## IN
Name | Min | Max | Width | Description | Object Class | Typedef | Unit
PthLead_trqInrLead | -3000 | 3000 | -1 | Inner torque lead value |  | Trq_Nm | Nm
PthLead_trqInrCurr | -3000 | 3000 | -1 | Actual percent engine torque |  | Trq_Nm | Nm
PthSet_trqInrSet | -3000 | 3276.7 | -1 | Inner torque set value after monitoring limitation |  | Trq_Nm | Nm
Epm_nEng | 0 | 6000 | -1 | Engine speed |  | EngSpeed_rpm | rpm
PT_rTrq | -100 | 100 | -1 | Powertrain torque ratio |  | TransRatio
HLSDem_KpHiCurr_mp | -10000 | 10000 | -1 | Current gain of the P-element of upper path |  | HLSDem_Kp | Nm/rpm
HLSDem_KpNegHiCurr_mp | -10000 | 10000 | -1 | Current negative large signal gain of the P-element of upper path |  | HLSDem_Kp | Nm/rpm
HLSDem_KpPosHiCurr_mp | -10000 | 10000 | -1 | Current positive large signal gain of the P-element of upper path |  | HLSDem_Kp | Nm/rpm
HLSDem_KiHiCurr_mp | -18000 | 18000 | -1 | Current small signal gain for the I component upper PI - path |  | HLSDem_Ki | Nm/(rpm*s)
HLSDem_KiNegHiCurr_mp | -18000 | 18000 | -1 | Current negative large signal gain for the I component upper PI - path |  | HLSDem_Ki | Nm/(rpm*s)
HLSDem_KiPosHiCurr_mp | -18000 | 18000 | -1 | Current positive large signal gain for the I component upper PI-path |  | HLSDem_Ki | Nm/(rpm*s)
CEngDsT_t | -200 | 200 | -1 | engine coolant temperature after filter |  | Temp_deg | deg
Oil_tSwmp | -50 | 200 | -1 | Oil temperature in oil sump |  | Temp_deg | deg
EngDa_tEng | -1000 | 1000 | -1 | Engine temperature |  | Temp_deg | deg

## OUT
Name | Min | Max | Width | Description | Object Class | Typedef | DefaultValue | Unit
DrvDem_KpCurrLo_mp | -10000 | 10000 | -1 | Current gain for the P element for the lower path |  | HLSDem_Kp | 0 | Nm/rpm
DrvDem_KpPosCurrLo_mp | -10000 | 10000 | -1 | Current positive large signal gain for the P component lower PI-path |  | HLSDem_Kp | 0 | Nm/rpm
DrvDem_KpNegCurrLo_mp | -10000 | 10000 | -1 | Current negative large signal gain for the P component lower PI-path |  | HLSDem_Kp | 0 | Nm/rpm
DrvDem_PWinPosLo | -6000 | 6000 | -1 | P component Positive window for parameterset lower PI- path |  | EngSpeed_rpm | 0 | rpm
DrvDem_PWinNegLo | -6000 | 6000 | -1 | P component negative window for parameterset lower PI- path |  | EngSpeed_rpm | 0 | rpm
DrvDem_KiCurrLo_mp | -18000 | 18000 | -1 | Current gain for the I element for the lower path |  | HLSDem_Ki | 0 | Nm/(rpm*s)
DrvDem_KiPosCurrLo_mp | -18000 | 18000 | -1 | Current positive large signal gain for the I component lower PI-path |  | HLSDem_Ki | 0 | Nm/(rpm*s)
DrvDem_KiNegCurrLo_mp | -18000 | 18000 | -1 | Current negative large signal gain for the I component lower PI-path |  | HLSDem_Ki | 0 | Nm/(rpm*s)
DrvDem_IWinPosLo | -6000 | 6000 | -1 | I component Positive window for parameterset lower PI- path |  | EngSpeed_rpm | 0 | rpm
DrvDem_IWinNegLo | -6000 | 6000 | -1 | I component negative window for parameterset lower PI- path |  | EngSpeed_rpm | 0 | rpm
DrvDem_KpCurrHi_mp | -10000 | 10000 | -1 | Current gain for the P element for the upper path |  | HLSDem_Kp | 0 | Nm/rpm
DrvDem_KpPosCurrHi_mp | -10000 | 10000 | -1 | Current positive large signal gain for the P component upper PI-path |  | HLSDem_Kp | 0 | Nm/rpm
DrvDem_KpNegCurrHi_mp | -10000 | 10000 | -1 | Current negative large signal gain for the P component upper PI-path |  | HLSDem_Kp | 0 | Nm/rpm
DrvDem_PWinPosHi | -6000 | 6000 | -1 | P component Positive window for parameterset upper PI- path |  | EngSpeed_rpm | 0 | rpm
DrvDem_PWinNegHi | -6000 | 6000 | -1 | P component negative window for parameterset upper PI- path |  | EngSpeed_rpm | 0 | rpm
DrvDem_KiCurrHi_mp | -18000 | 18000 | -1 | Current gain for the I element for the upper path |  | HLSDem_Ki | 0 | Nm/(rpm*s)
DrvDem_KiPosCurrHi_mp | -18000 | 18000 | -1 | Current positive large signal gain for the I component upper PI-path |  | HLSDem_Ki | 0 | Nm/(rpm*s)
DrvDem_KiNegCurrHi_mp | -18000 | 18000 | -1 | Current negative large signal gain for the I component upper PI-path |  | HLSDem_Ki | 0 | Nm/(rpm*s)
DrvDem_IWinPosHi | -6000 | 6000 | -1 | I component Positive window for parameterset upper PI- path |  | EngSpeed_rpm | 0 | rpm
DrvDem_IWinNegHi | -6000 | 6000 | -1 | I component negative window for parameterset upper PI- path |  | EngSpeed_rpm | 0 | rpm
DrvDem_tiFltTrqLosEstCurr | 0 | 99.998 | -1 | Time constant (PT1filter) for EISGov torque loss estimation |  | PT_fac | 0
DrvDem_InrtVehCurr | -50 | 50 | -1 | Mass Inertia for EISGov torque loss estimation |  | HLSDem_Inrt | 0 | Nm/(rpm/s)
DrvDem_facFdbkTrqLosLo | -20 | 20 | -1 | Inner feedback factor for the lower setpoint |  | FdbkNm2rpm_rpm_Nm | 0 | rpm/Nm
DrvDem_facFdbkTrqLosHi | -20 | 20 | -1 | Inner feedback factor for the upper setpoint |  | FdbkNm2rpm_rpm_Nm | 0 | rpm/Nm
DrvDem_dnAccLim | -12000 | 12000 | -1 | Maximum permissible acceleration (Engine speed) |  | EngSpeed_rpm_s | 0 | rpm/s
DrvDem_dnDeclLim | -12000 | 12000 | -1 | Maximum permissible deceleration (Engine speed) |  | EngSpeed_rpm_s | 0 | rpm/s

## MP
Name | Min | Max | Width | Description | Object Class | Typedef | DefaultValue | Unit
DrvDem_nAvrgFlt_mp | 0 | 6000 | -1 | Filtered average engine speed used for correction factor calculation |  | EngSpeed_rpm | 0 | rpm
DrvDem_trqCorFacFlt_mp | -3000 | 3000 | -1 | selected torque used for correction factor calculation |  | Trq_Nm | 0 | Nm
DrvDem_tParAdap_mp | -1000 | 1000 | -1 | Measuring point for used engine temperature |  | Temp_deg | 0 | deg
DrvDem_KpCorTrqFac_mp | -30 | 30 | -1 | Torque dependent correction factor for P gain |  | Factor | 0
DrvDem_KiCorTrqFac_mp | -30 | 30 | -1 | Torque dependent correction factor for I gain |  | Factor | 0
DrvDem_KpCorTempFac_mp | -30 | 30 | -1 | Correction factor of P-parameter |  | Factor | 0
DrvDem_KiCorTempFac_mp | -30 | 30 | -1 | Correction factor of I-parameter |  | Factor | 0
DrvDem_KpCorFac_mp | -30 | 30 | -1 | Correction factor for P gain |  | Factor | 0
DrvDem_KiCorFac_mp | -30 | 30 | -1 | Correction factor for I gain |  | Factor | 0

## CAL
Name | Min | Max | Width | Description | Object Class | Typedef | DefaultValue | Unit
DrvDem_facNAvrgPT1CorFac_C | 0 | 99.998 | -1 | Time constant for PT1 delay element of engine speed filtering |  | PT_fac | 50
DrvDem_facTrqPT1CorFac_C | 0 | 99.998 | -1 | Time constant for PT1 delay element of torque filtering correction factor |  | PT_fac | 50
DrvDem_swtTrqSelCorFac_C | 0 | 255 | -1 | Switch to define the used torque for correction factor(0-set torque,1- current torque, 2 - lead torque) |  | State_uint8 | 0
DrvDem_swtTempSelParAdap_C |  |  | -1 | Switch to define the used engine temperature(0-coolant temperature,1-Oil temperature,2- Enginetemperature) |  | Enum:EngTempFldSel_conv | EngTempFldSel_conv.Coolant_Temperature
DrvDem_ParSetPWinPosLo_C | -6000 | 6000 | -1 | P component Positive window for parameterset lower PI- path |  | EngSpeed_rpm | 50 | rpm
DrvDem_ParSetPWinNegLo_C | -6000 | 6000 | -1 | P component negative window for parameterset lower PI- path |  | EngSpeed_rpm | -50 | rpm
DrvDem_ParSetPWinPosHi_C | -6000 | 6000 | -1 | P component Positive window for parameterset upper PI- path |  | EngSpeed_rpm | 50 | rpm
DrvDem_ParSetPWinNegHi_C | -6000 | 6000 | -1 | P component negative window for parameterset upper PI- path |  | EngSpeed_rpm | -50 | rpm
DrvDem_ParSetIWinPosLo_C | -6000 | 6000 | -1 | I component Positive window for parameterset lower PI- path |  | EngSpeed_rpm | 50 | rpm
DrvDem_ParSetIWinNegLo_C | -6000 | 6000 | -1 | I component negative window for parameterset lower PI- path |  | EngSpeed_rpm | -50 | rpm
DrvDem_ParSetIWinPosHi_C | -6000 | 6000 | -1 | I component Positive window for parameterset upper PI- path |  | EngSpeed_rpm | 50 | rpm
DrvDem_ParSetIWinNegHi_C | -6000 | 6000 | -1 | I component negative window for parameterset upper PI- path |  | EngSpeed_rpm | -50 | rpm
DrvDem_KpCorTrqFac_MAPX | -3000 | 3000 | 10 | Torque dependent correction factor MAPX for P gain |  | Trq_Nm | [0 20 40 60 87 100 116 134 160 180] | Nm
DrvDem_KpCorTrqFac_MAPY | -6000 | 6000 | 10 | Torque dependent correction factor MAPY for P gain |  | EngSpeed_rpm | [500 1000 1200 1400 1600 1800 2000 2200 2400 3000] | rpm
DrvDem_KpCorTrqFac_MAP | -30 | 30 | [10 10] | Torque dependent correction factor MAP for P gain |  | Factor | [1 1 1 1 1 1 1 1 1 1; 1 1 1 1 1 1 1 1 1 1; 1 1 1 1 1 1 1 1 1 1; 1 1 1 1 1 1 1 1 1 1; 1 1 1 1 1 1 1 1 1 1; 1 1 1 1 1 1 1 1 1 1; 1 1 1 1 1 1 1 1 1 1; 1 1 1 1 1 1 1 1 1 1; 1 1 1 1 1 1 1 1 1 1; 1 1 1 1 1 1 1 1 1 1]
DrvDem_KiCorTrqFac_MAPX | -3000 | 3000 | 10 | Torque dependent correction factor MAPX for I gain |  | Trq_Nm | [0 20 40 60 87 100 116 134 160 180] | Nm
DrvDem_KiCorTrqFac_MAPY | -6000 | 6000 | 10 | Torque dependent correction factor MAPY for I gain |  | EngSpeed_rpm | [500 1000 1200 1400 1600 1800 2000 2200 2400 3000] | rpm
DrvDem_KiCorTrqFac_MAP | -30 | 30 | [10 10] | Torque dependent correction factor MAP for I gain |  | Factor | [1 1 1 1 1 1 1 1 1 1; 1 1 1 1 1 1 1 1 1 1; 1 1 1 1 1 1 1 1 1 1; 1 1 1 1 1 1 1 1 1 1; 1 1 1 1 1 1 1 1 1 1; 1 1 1 1 1 1 1 1 1 1; 1 1 1 1 1 1 1 1 1 1; 1 1 1 1 1 1 1 1 1 1; 1 1 1 1 1 1 1 1 1 1; 1 1 1 1 1 1 1 1 1 1]
DrvDem_KpCorTempFac_MAPX | -6000 | 6000 | 8 | Correction factor MAPX for P gain |  | EngSpeed_rpm | [500 1000 1500 2000 2500 3000 3500 4000] | rpm
DrvDem_KpCorTempFac_MAPY | -150 | 150 | 5 | Correction factor MAPY for P gain |  | Temp_deg | [-30 -20 0 20 60] | deg
DrvDem_KpCorTempFac_MAP | -30 | 30 | [5 8] | Correction factor MAP for P gain |  | Factor | [1 1 1 1 1 1 1 1; 1 1 1 1 1 1 1 1; 1 1 1 1 1 1 1 1; 1 1 1 1 1 1 1 1; 1 1 1 1 1 1 1 1]
DrvDem_KiCorTempFac_MAPX | -6000 | 6000 | 8 | Correction factor MAPX for I gain |  | EngSpeed_rpm | [500 1000 1500 2000 2500 3000 3500 4000] | rpm
DrvDem_KiCorTempFac_MAPY | -150 | 150 | 5 | Correction factor MAPY for I gain |  | Temp_deg | [-30 -20 0 20 60] | deg
DrvDem_KiCorTempFac_MAP | -30 | 30 | [5 8] | Correction factor MAP for I gain |  | Factor | [1 1 1 1 1 1 1 1; 1 1 1 1 1 1 1 1; 1 1 1 1 1 1 1 1; 1 1 1 1 1 1 1 1; 1 1 1 1 1 1 1 1]
DrvDem_ParSetPKpLo_CURX | -100 | 100 | 8 | Curve axis point for P-element lower path of Current gain |  | TransRatio | [0.82 1 1.61 2.87 5.53 6 6.5 7]
DrvDem_ParSetPKpLo_CUR | -10000 | 10000 | 8 | Curve for P-element lower path of Current gain |  | HLSDem_Kp | [0.02 0.02 0.03 0.03 0.052 0.09 0.09 0.09] | Nm/rpm
DrvDem_ParSetPKpPosLo_CURX | -100 | 100 | 8 | Curve axis for P-component positive large signal parameterset lower PI-path |  | TransRatio | [0.82 1 1.61 2.87 5.53 6 6.5 7]
DrvDem_ParSetPKpPosLo_CUR | -10000 | 10000 | 8 | Curve for P-component positive large signal parameterset lower PI-path |  | HLSDem_Kp | [0.026 0.026 0.04 0.04 0.076 0.117 0.117 0.117] | Nm/rpm
DrvDem_ParSetPKpNegLo_CURX | -100 | 100 | 8 | Curve axis for P-component negative large signal parameterset lower PI-path |  | TransRatio | [0.82 1 1.61 2.87 5.53 6 6.5 7]
DrvDem_ParSetPKpNegLo_CUR | -10000 | 10000 | 8 | Curve for P-component negative large signal parameterset lower PI-path |  | HLSDem_Kp | [0.026 0.026 0.04 0.04 0.076 0.117 0.117 0.117] | Nm/rpm
DrvDem_ParSetIKiLo_CURX | -100 | 100 | 8 | Curve axis point for I-element lower path of Current gain |  | TransRatio | [0.82 1 1.61 2.87 5.53 6 6.5 7]
DrvDem_ParSetIKiLo_CUR | -18000 | 18000 | 8 | Curve for I-element lower path of Current gain |  | HLSDem_Ki | [0.0403 0.04549 0.04549 0.05199 0.05199 0.05459 0.05459 0.05459] | Nm/(rpm*s)
DrvDem_ParSetIKiPosLo_CURX | -100 | 100 | 8 | Curve axis for I-component positive large signal parameterset lower PI-path |  | TransRatio | [0.82 1 1.61 2.87 5.53 6 6.5 7]
DrvDem_ParSetIKiPosLo_CUR | -18000 | 18000 | 8 | Curve for I-component positive large signal parameterset lower PI-path |  | HLSDem_Ki | [0.0403 0.04549 0.04549 0.05199 0.05199 0.05459 0.05459 0.05459] | Nm/(rpm*s)
DrvDem_ParSetIKiNegLo_CURX | -100 | 100 | 8 | Curve axis for I-component negative large signal parameterset lower PI-path |  | TransRatio | [0.82 1 1.61 2.87 5.53 6 6.5 7]
DrvDem_ParSetIKiNegLo_CUR | -18000 | 18000 | 8 | Curve for I-component negative large signal parameterset lower PI-path |  | HLSDem_Ki | [0.0403 0.04549 0.04549 0.05199 0.05199 0.05459 0.05459 0.05459] | Nm/(rpm*s)
DrvDem_ParSetTiFltTrqLos_CURX | -100 | 100 | 8 | Time constant (PT1filter) based curve axis point for EISGov torque loss estimation |  | TransRatio | [0.82 1 1.61 2.87 5.09 5.53 6.5 7]
DrvDem_ParSetTiFltTrqLos_CUR | 0 | 99.998 | 8 | Time constant (PT1filter) based curve for EISGov torque loss estimation |  | PT_fac | [20 30 35 40 45 50 55 60]
DrvDem_ParSetInrtVeh_CURX | -100 | 100 | 8 | Mass Inertia based curve axis point for EISGov torque loss estimation |  | TransRatio | [0.82 1 1.61 2.87 5.09 5.53 6.5 7]
DrvDem_ParSetInrtVeh_CUR | -50 | 50 | 8 | Mass Inertia based curve for EISGov torque loss estimation |  | HLSDem_Inrt | [1.5 2 0.6 0.5 0.5 0.1 0.05 0.05] | Nm/(rpm/s)
DrvDem_facFdbkTrqLosLoParSet_CURX | -100 | 100 | 8 | Inner feedback factor for the lower setpoint aixs point |  | TransRatio | [0.82 1 1.61 2.87 5.09 5.53 6.5 7]
DrvDem_facFdbkTrqLosLoParSet_CUR | -20 | 20 | 8 | Inner feedback factor for the lower setpoint |  | FdbkNm2rpm_rpm_Nm | [1.09989 2 1.599 1.4 2.1 2.08 2.08 2.08] | rpm/Nm
DrvDem_facFdbkTrqLosHiParSet_CURX | -100 | 100 | 8 | Inner feedback factor for the upper setpoint axis point |  | TransRatio | [0.82 1 1.61 2.87 5.09 5.53 6.5 7]
DrvDem_facFdbkTrqLosHiParSet_CUR | -20 | 20 | 8 | Inner feedback factor for the upper setpoint |  | FdbkNm2rpm_rpm_Nm | [1.09989 2 1.599 1.4 2.1 2.08 2.08 2.08] | rpm/Nm
DrvDem_dnAccLim_CURX | -100 | 100 | 8 | Upper limit for the permissible acceleration of engine speed axis point |  | TransRatio | [0.82 1 1.61 2.87 5.09 5.53 6.5 7]
DrvDem_dnAccLim_CUR | -12000 | 12000 | 8 | Upper limit for the permissible acceleration of engine speed |  | EngSpeed_rpm_s | [1000 1000 1000 1000 1000 1000 1000 1000] | rpm/s
DrvDem_dnDeclLim_CURX | -100 | 100 | 8 | Lower limit for the permissible deceleration of engine speed axis point |  | TransRatio | [0.82 1 1.61 2.87 5.09 5.53 6.5 7]
DrvDem_dnDeclLim_CUR | -12000 | 12000 | 8 | Lower limit for the permissible deceleration of engine speed |  | EngSpeed_rpm_s | [-1000 -1000 -1000 -1000 -1000 -1000 -1000 -1000] | rpm/s

## FIX
Name | Value | Description | Object Class | Typedef | Unit

## ReqSpec
General Description
DrvDem_SelectParameter模块的主要功能是根据当前车辆和发动机状态计算DrvDem恒转速子系统的PI参数和反馈扭矩系数。
Requirement
Req1 | Kp校正系数DrvDem_KpCorFac_mp等于根据发动机转速（经过PT1滤波）和内部扭矩（根据标定量DrvDem_swtTrqSelCorFac_C选择不同的内部扭矩然后再经过PT1滤波）查表得到基于扭矩的修正系数DrvDem_KpCorTrqFac_mp乘以根据发动机转速（经过PT1滤波）和发动机温度（根据标定量DrvDem_swtTempSelParAdap_C选择不同的温度来源）查表得到基于温度的修正系数DrvDem_KpCorTempFac_mp之积。
Req2 | Ki校正系数DrvDem_KiCorFac_mp等于根据发动机转速（经过PT1滤波）和内部扭矩（根据标定量DrvDem_swtTrqSelCorFac_C选择不同的内部扭矩然后再经过PT1滤波）查表得到基于扭矩的修正系数DrvDem_KiCorTrqFac_mp乘以根据发动机转速（经过PT1滤波）和发动机温度（根据标定量DrvDem_swtTempSelParAdap_C选择不同的温度来源）查表得到基于温度的修正系数DrvDem_KiCorTempFac_mp之积。
Req3 | 来自Req1的Kp校正系数DrvDem_KpCorFac_mp分别乘以根据传动系数PT_rTrq查表所得的KpLo，KpPosLo，KpNegLo系数之后得到相应的恒速控制最低转速小信号Kp系数DrvDem_KpCurrLo_mp，大信号正偏差系数DrvDem_KpPosCurrLo_mp，大信号负偏差系数DrvDem_KpNegCurrLo_mp。
Req4 | 恒速控制最低转速小信号Kp系数正偏差DrvDem_PWinPosLo等于DrvDem_ParSetPWinPosLo_C标定量的值； 恒速控制最低转速小信号Kp系数负偏差DrvDem_PWinNegLo等于DrvDem_ParSetPWinNegLo_C标定量的值； 恒速控制最高转速小信号Kp系数正偏差DrvDem_PWinPosHi等于DrvDem_ParSetPWinPosHi_C标定量的值； 恒速控制最高转速小信号Kp系数负偏差DrvDem_PWinNegHi等于DrvDem_ParSetPWinNegHi_C标定量的值；
Req5 | 恒速控制最高转速KpHi系数DrvDem_KpCurrLo_mp，KpPosHi系数DrvDem_KpPosCurrHi_mp，KpPosHi系数DrvDem_KpNegCurrHi_mp分别等于输入的高怠速系数HLSDem_KpHiCurr_mp，HLSDem_KpPosHiCurr_mp，HLSDem_KpNegHiCurr_mp。
Req6 | 来自Req2的Ki校正系数DrvDem_KiCorFac_mp分别乘以根据传动系数PT_rTrq查表所得的KiLo，KiPosLo，KiNegLo系数之后得到相应的恒速控制最低转速小信号Ki系数DrvDem_KiCurrLo_mp，大信号正偏差系数DrvDem_KiPosCurrLo_mp，大信号负偏差系数DrvDem_KiNegCurrLo_mp。
Req7 | 恒速控制最低转速小信号Ki系数正偏差DrvDem_IWinPosLo等于DrvDem_ParSetIWinPosLo_C标定量的值； 恒速控制最低转速小信号Ki系数负偏差DrvDem_IWinNegLo等于DrvDem_ParSetIWinNegLo_C标定量的值； 恒速控制最高转速小信号Ki系数正偏差DrvDem_IWinPosHi等于DrvDem_ParSetIWinPosHi_C标定量的值； 恒速控制最高转速小信号Ki系数负偏差DrvDem_IWinNegHi等于DrvDem_ParSetIWinNegHi_C标定量的值；
Req8 | 恒速控制最高转速KiHi系数DrvDem_KiCurrLo_mp，KiPosHi系数DrvDem_KiPosCurrHi_mp，KiPosHi系数DrvDem_KiNegCurrHi_mp分别等于输入的高怠速系数HLSDem_KiHiCurr_mp，HLSDem_KiPosHiCurr_mp，HLSDem_KiNegHiCurr_mp。
Req9 | 恒速控制最低转速内部扭矩损失反馈系数DrvDem_facFdbkTrqLosLo根据当前传递系数PT_rTrq查表DrvDem_facFdbkTrqLosLoParSet_CUR得到； 恒速控制最高转速内部扭矩损失反馈系数DrvDem_facFdbkTrqLosHi根据当前传递系数PT_rTrq查表DrvDem_facFdbkTrqLosHiParSet_CUR得到； 内部扭矩损失估算滤波时间常数DrvDem_tiFltTrqLosEstCurr根据当前传递系数PT_rTrq查表DrvDem_ParSetTiFltTrqLos_CUR得到； 车辆惯性系数DrvDem_InrtVehCurr根据当前传递系数PT_rTrq查表DrvDem_ParSetInrtVeh_CUR得到。
Req10 | 加速梯度限值DrvDem_dnAccLim由传递系数PT_rTrq查表得到每秒的限值再经过s2dt模块的转换之后得到的每周期变化速率； 减速梯度限值DrvDem_dnDeclLim由传递系数PT_rTrq查表得到每秒的限值再经过s2dt模块的转换之后得到的每周期变化速率。
Req11 | 恒速控制状态DrvDem_st的值等于输入的恒速控制请求开关信号的值SpdDemSwt_st； 如果恒速控制状态DrvDem_st有效，则输出信号EISGov_st7的bit7位置1，否则该位清0。
Req12

## FunctionReview
ReqNo.
Req1

## InternalReview
Responsible for Review | WanT | Responsible for FD | WangZJ
Remarks | Q == question; E == Error; C == to be changed;I==information
Sheet | Influences | Change necessary | FD Comment
Note on A5: MDL：model INIT： initial M file IN/OUT/MP/CAL/FIX/ReqSpec： The sheet in this file.
Note on C5: refer Remarks

## ChangeLog
ID | ChangeResource | Description
1 | 缺陷 | HLSDem_KiPosHiCurr_mp和HLSDem_KiNegHiCurr_mp对换
2 | 缺陷 | Bug #152 修复DrvDem_ParSetPKpPosLo_CUR曲线参数命名不一致