## tc1
Testcase Info
Description | 计算恒转速控制的目标转速。
Dependencies | Req1,2,3
CalChanges
CalChangesNote
SampleTime | 0.02
Testcase data
Comments | Sequences | IN | IN | IN | IN | OUT | OUT | OUT
| Time | DrvDem_st | HLSDem_nSetPHi | APP_r | RmtAPP_r | DrvDem_swtDrvNGovActv | DrvDem_nSetPLo | DrvDem_nSetPHi
Date Type |  | Type: State_uint8 | Type: EngSpeed_rpm | Type: Accpedal_rate | Type: Accpedal_rate | Type: Enum:Switch_conv | Type: EngSpeed_rpm | Type: EngSpeed_rpm
[Optional] Interp. |  | Interp: previous | Interp: previous | Interp: previous | Interp: previous | Interp: previous | Interp: previous | Interp: previous
[Optional] Phy.Unit |  |  | Unit: rpm | Unit: % | Unit: % |  | Unit: rpm | Unit: rpm
Initialization | 0 | 0 | 3000 | 100 | 0 | ON | 2400 | 3000
| 0.02 | 0 | 3000 | 5 | 0 | ON | 1550 | 3000

## tc2
Testcase Info
Description | 计算恒转速控制的目标转速。
Dependencies | Req1,2,3
CalChanges
CalChangesNote
SampleTime | 0.02
Testcase data
Comments | Sequences | IN | IN | IN | IN | OUT | OUT | OUT
| Time | DrvDem_st | HLSDem_nSetPHi | APP_r | RmtAPP_r | DrvDem_swtDrvNGovActv | DrvDem_nSetPLo | DrvDem_nSetPHi
Date Type |  | Type: State_uint8 | Type: EngSpeed_rpm | Type: Accpedal_rate | Type: Accpedal_rate | Type: Enum:Switch_conv | Type: EngSpeed_rpm | Type: EngSpeed_rpm
[Optional] Interp. |  | Interp: previous | Interp: previous | Interp: previous | Interp: previous | Interp: previous | Interp: previous | Interp: previous
[Optional] Phy.Unit |  |  | Unit: rpm | Unit: % | Unit: % |  | Unit: rpm | Unit: rpm
Initialization | 0 | 1 | 3000 | 100 | 0 | ON | 600 | 3000

## tc3
Testcase Info
Description | 计算恒转速控制的目标转速。
Dependencies | Req1,2,3
CalChanges
CalChangesNote
SampleTime | 0.02
Testcase data
Comments | Sequences | IN | IN | IN | IN | OUT | OUT | OUT
| Time | DrvDem_st | HLSDem_nSetPHi | APP_r | RmtAPP_r | DrvDem_swtDrvNGovActv | DrvDem_nSetPLo | DrvDem_nSetPHi
Date Type |  | Type: State_uint8 | Type: EngSpeed_rpm | Type: Accpedal_rate | Type: Accpedal_rate | Type: Enum:Switch_conv | Type: EngSpeed_rpm | Type: EngSpeed_rpm
[Optional] Interp. |  | Interp: previous | Interp: previous | Interp: previous | Interp: previous | Interp: previous | Interp: previous | Interp: previous
[Optional] Phy.Unit |  |  | Unit: rpm | Unit: % | Unit: % |  | Unit: rpm | Unit: rpm
Initialization | 0 | 2 | 3000 | 0 | 0 | OFF | 0 | 3000
| 0.02 | 3 | 3000 | 0 | 0 | ON | 2000 | 3000