## IN
Name | Min | Max | Width | Description | Object Class | Typedef | Unit
DrvDem_st | 0 | 255 | -1 | Drive demand status to select the pedal for setpoint calculation |  | State_uint8
HLSDem_nSetPHi | 0 | 6000 | -1 | Maximum engine speed of HLSDem |  | EngSpeed_rpm | rpm
APP_r | 0 | 100 | -1 | Acceleration pedal sensor 1 value after fault handling |  | Accpedal_rate | %
RmtAPP_r | 0 | 100 | -1 | Value of Remote accelerator pedal Position |  | Accpedal_rate | %

## OUT
Name | Min | Max | Width | Description | Object Class | Typedef | DefaultValue | Unit
DrvDem_swtDrvNGovActv |  |  | -1 | Switch to activate DrvDem |  | Enum:Switch_conv | Switch_conv.OFF
DrvDem_nSetPLo | 0 | 6000 | -1 | Minimal engine speed of DrvDem |  | EngSpeed_rpm | 0 | rpm
DrvDem_nSetPHi | 0 | 6000 | -1 | Maximal engine speed of DrvDem |  | EngSpeed_rpm | 0 | rpm

## MP
Name | Min | Max | Width | Description | Object Class | Typedef | DefaultValue | Unit
DrvDem_nDrvSetP_mp | 0 | 6000 | -1 | Measuring point for driveability engine speed demand setpoint |  | EngSpeed_rpm | 0 | rpm
DrvDem_stDrvNGovActv_mp | 0 | 1 | -1 | Staus of the DrvDem Active |  | boolean | 0
DrvDem_nDrvSetPBas_mp | 0 | 6000 | -1 | Measuring point for driveability basic engine speed setpoint |  | EngSpeed_rpm | 0 | rpm

## CAL
Name | Min | Max | Width | Description | Object Class | Typedef | DefaultValue | Unit
DrvDem_facDrvSetPPT1_C | 0 | 99.998 | -1 | Filter time constant for the filtered DrvDem torque |  | PT_fac | 50
DrvDem_nSpdDem_C | 0 | 6000 | -1 | Constant Engine Speed demand for the DrvDem setpoint |  | EngSpeed_rpm | 2000 | rpm
DrvDem_swtDrvNGovcfg_C | 0 | 2 | -1 | Configuatiion of the DrvDem for the Setpoint caculation |  | State_uint8 | 2
DrvDem_nDrvSetPLo_CUR | 0 | 6000 | [1 12] | driveability engine speed demand setpoint |  | EngSpeed_rpm | [600 700 800 900 1000 1200 1400 1600 1800 2000 2200 2400] | rpm
DrvDem_nDrvSetPLo_CURX | 0 | 100 | [1 12] | accelerator pedal Position |  | Accpedal_rate | [0 5 10 20 30 40 50 60 70 80 90 100] | %
DrvDem_swtDrvNGovActv_C |  |  | -1 | Switch to activate DrvDem |  | Enum:Switch_conv | Switch_conv.OFF

## FIX
Name | Value | Description | Object Class | Typedef | Unit
ENG_N_ZERO | 0 | Zero rpm engine speed |  | EngSpeed_rpm | rpm

## ReqSpec
General Description
DrvDem_SetPoint模块主要计算恒转速控制的目标转速。
Requirement
Req1 | 如果存在恒转速控制请求（DrvDem_st=1）并且其功能激活（DrvDem_swtDrvNGovcfg_C≠0），则恒转速控制目标转速最小值DrvDem_nSetPLo根据设定目标值DrvDem_nSpdDem_C（其范围最小为0，最大为高怠速目标转速HLSDem_nSetPHi）经过PT1滤波之后得到； 如果不满足条件，则DrvDem_nSetPLo等于0。
Req2 | 恒转速控制目标转速最大值DrvDem_nSetPHi等于高怠速目标转速HLSDem_nSetPHi。
Req3 | 恒转速控制功能状态DrvDem_swtDrvNGovActv的参数值由输入信号DrvDem_st转换得到。

## FunctionReview
ReqNo.
Req1

## InternalReview
Responsible for Review | WanT | Responsible for FD | WangZJ
Remarks | Q == question; E == Error; C == to be changed;I==information
Sheet | Influences | Change necessary | FD Comment
Note on A5: MDL：model INIT： initial M file IN/OUT/MP/CAL/FIX/ReqSpec： The sheet in this file.
Note on C5: refer Remarks

## ChangeLog
ID | ChangeResource | Description
1 | 需求 | 更新DrvDem_swtDrvNGovActv等于DrvDem_st的转换。