## IN
Name | Min | Max | Width | Description | Object Class | Typedef | Unit
EISGov_st | 0 | 2147483648 | -1 | Status information of EISGov and its clients |  | State_uint32
EISGov_st6 | 0 | 2147483648 | -1 | Status information of ExtDem client |  | State_uint32
Epm_nEng | 0 | 6000 | -1 | Engine speed |  | EngSpeed_rpm | rpm
EISGov_KpCurrHi_mp | -10000 | 10000 | -1 | Current gain for the P element for the upper path |  | HLSDem_Kp | Nm/rpm
EISGov_KpPosCurrHi_mp | -10000 | 10000 | -1 | Current positive large signal gain for the P component upper PI-path |  | HLSDem_Kp | Nm/rpm
EISGov_KpNegCurrHi_mp | -10000 | 10000 | -1 | Current negative large signal gain for the P component upper PI-path |  | HLSDem_Kp | Nm/rpm
EISGov_PWinPosHi | -6000 | 6000 | -1 | P component Positive window for parameterset upper PI- path |  | EngSpeed_rpm | rpm
EISGov_PWinNegHi | -6000 | 6000 | -1 | P component negative window for parameterset upper PI- path |  | EngSpeed_rpm | rpm
EISGov_KiCurrHi_mp | -18000 | 18000 | -1 | Current gain for the I element for the upper path |  | HLSDem_Ki | Nm/(rpm*s)
EISGov_KiPosCurrHi_mp | -18000 | 18000 | -1 | Current positive large signal gain for the I component upper PI-path |  | HLSDem_Ki | Nm/(rpm*s)
EISGov_KiNegCurrHi_mp | -18000 | 18000 | -1 | Current negative large signal gain for the I component upper PI-path |  | HLSDem_Ki | Nm/(rpm*s)
EISGov_IWinPosHi | -6000 | 6000 | -1 | I component Positive window for parameterset upper PI- path |  | EngSpeed_rpm | rpm
EISGov_IWinNegHi | -6000 | 6000 | -1 | I component negative window for parameterset upper PI- path |  | EngSpeed_rpm | rpm
HLSDem_trqReq | -3000 | 3000 | -1 | Requested initialisation torque to engine speed governor (with reference to the output) |  | Trq_Nm | Nm
EISGov_KpCurrLo_mp | -10000 | 10000 | -1 | Current gain for the P element for the lower path |  | HLSDem_Kp | Nm/rpm
EISGov_KpPosCurrLo_mp | -10000 | 10000 | -1 | Current positive large signal gain for the P component lower PI-path |  | HLSDem_Kp | Nm/rpm
EISGov_KpNegCurrLo_mp | -10000 | 10000 | -1 | Current negative large signal gain for the P component lower PI-path |  | HLSDem_Kp | Nm/rpm
EISGov_PWinPosLo | -6000 | 6000 | -1 | P component Positive window for parameterset lower PI- path |  | EngSpeed_rpm | rpm
EISGov_PWinNegLo | -6000 | 6000 | -1 | P component negative window for parameterset lower PI- path |  | EngSpeed_rpm | rpm
EISGov_KiCurrLo_mp | -18000 | 18000 | -1 | Current gain for the I element for the lower path |  | HLSDem_Ki | Nm/(rpm*s)
EISGov_KiPosCurrLo_mp | -18000 | 18000 | -1 | Current positive large signal gain for the I component lower PI-path |  | HLSDem_Ki | Nm/(rpm*s)
EISGov_KiNegCurrLo_mp | -18000 | 18000 | -1 | Current negative large signal gain for the I component lower PI-path |  | HLSDem_Ki | Nm/(rpm*s)
EISGov_IWinPosLo | -6000 | 6000 | -1 | I component Positive window for parameterset lower PI- path |  | EngSpeed_rpm | rpm
EISGov_IWinNegLo | -6000 | 6000 | -1 | I component negative window for parameterset lower PI- path |  | EngSpeed_rpm | rpm
EISGov_trqLimMin | -3276.8 | 3276.7 | -1 | lower torque control limit for EISGov |  | Trq_Nm | Nm
EISGov_trqLimMax | -3276.8 | 3276.7 | -1 | Upper torque control limit for EISGov |  | Trq_Nm | Nm
EISGov_nSetPLo | 0 | 6000 | -1 | Lower limit of the speed interval (set point speed) of the EISGov |  | EngSpeed_rpm | rpm
EISGov_nSetPHi | 0 | 6000 | -1 | Upper limit of the speed interval (maximum speed) of EISGov |  | EngSpeed_rpm | rpm
CEngDsT_t | -200 | 200 | -1 | engine coolant temperature after filter |  | Temp_deg | deg
Oil_tSwmp | -50 | 200 | -1 | Oil temperature in oil sump |  | Temp_deg | deg
EngDa_tEng | -1000 | 1000 | -1 | Engine temperature |  | Temp_deg | deg
EISGov_numCurrFunc |  |  | -1 | Identification name / number of the currently active EISGov client, which determines the current controller parameters |  | Enum:EISGov_num_conv
EISGov_trqReq | -3276.8 | 3276.7 | -1 | Selected requirement (from all the requirements of the active EISGov clients) to the EISGov for an initialisation torque |  | Trq_Nm | Nm
Epm_dnEng | -12000 | 12000 | -1 | Engine speed gradient calculated over current crankshaft-segment (S0-S0 or S1-S1) |  | EngSpeed_rpm_s | rpm/s
EISGov_trqLosFlt | -3276.8 | 3276.7 | -1 | estimated torque loss |  | Trq_Nm | Nm
RngMod_trqCrSMin | -3276.8 | 3276.7 | -1 | minimal crankshaft torque |  | Trq_Nm | Nm
EpmSyn_stSync |  |  | -1 | state of synchronization |  | Enum:EpmSynState_conv
CoETS_stTSEATrqSpdReq | 0 | 65535 | -1 | Status of information about torque and speed intervention |  | State_uint16
EngDa_tStrt | -1000 | 1000 | -1 | Engine starting temperature |  | Temp_deg | deg
CoEng_tiNormal | 0 | 42949672950 | -1 | Time since state"CONENG_RUNNING"was reached |  | EngTime_ms | ms

## OUT
Name | Min | Max | Width | Description | Object Class | Typedef | DefaultValue | Unit
EISGov_trqPLo | -3276.8 | 3276.7 | -1 | P-component of the lower path |  | Trq_Nm | 0 | Nm
EISGov_trq | -3276.8 | 3276.7 | -1 | Resulted output torque of EISGov controller |  | Trq_Nm | 0 | Nm
EISGov_trqFlt | -3276.8 | 3276.7 | -1 | Filtered output torque of the EISGov |  | Trq_Nm | 0 | Nm
SpdGov_trqFlt | -3267 | 3267 | -1 | filtered setpoint torque of SpdGov |  | Trq_Nm | 0 | Nm
SpdGov_trqSet | -3000 | 3000 | -1 | Set point torque of SpdGov on the fuel path |  | Trq_Nm | 0 | Nm
SpdGov_trqLead | -3267 | 3267 | -1 | lead torque of SpdGov on the air path |  | Trq_Nm | 0 | Nm

## MP
Name | Min | Max | Width | Description | Object Class | Typedef | DefaultValue | Unit
EISGov_nDiffHi_mp | 0 | 6000 | -1 | Control deviation for upper engine speed limit |  | EngSpeed_rpm | 0 | rpm
EISGov_nDiffLo_mp | 0 | 6000 | -1 | Control deviation for lower engine speed limit |  | EngSpeed_rpm | 0 | rpm
EISGov_stHiFrzI_mp | 0 | 1 | -1 | status of integrator freeze |  | boolean | 0
EISGov_trqIHi_mp | -3276.8 | 3276.7 | -1 | I-part of high path |  | Trq_Nm | 0 | Nm
EISGov_trqPHi | -3276.8 | 3276.7 | -1 | P-component of the upper path |  | Trq_Nm | 0 | Nm
EISGov_trqILtdHi_mp | -3276.8 | 3276.7 | -1 | Limited I-component of the upper path |  | Trq_Nm | 0 | Nm
EISGov_trqPILtdHi_mp | -3276.8 | 3276.7 | -1 | Limited PI-component of the upper path |  | Trq_Nm | 0 | Nm
EISGov_stLoFrzI_mp | 0 | 1 | -1 | status of integrator freeze |  | boolean | 0
EISGov_trqILo_mp | -3276.8 | 3276.7 | -1 | I-part of low path |  | Trq_Nm | 0 | Nm
EISGov_trqILtdLo_mp | -3276.8 | 3276.7 | -1 | Limited I-component of the lower path |  | Trq_Nm | 0 | Nm
EISGov_trqPILtdLo_mp | -3276.8 | 3276.7 | -1 | Limited PI-component of the lower path |  | Trq_Nm | 0 | Nm
EISGov_DKdCurr_mp | 0 | 15 | -1 | Current D-part |  | Pid_Kp_Kd | 0
EISGov_DT1Curr_mp | 0 | 65535 | -1 | Current DT1-part |  | RailDT1_ms | 0 | ms
EISGov_tDT1_mp | -50 | 200 | -1 | temperature for select parameter of DT1 |  | Temp_deg | 0 | deg
EISGov_trqDT1_mp | -3276.8 | 3276.7 | -1 | DT1-part torque |  | Trq_Nm | 0 | Nm
EISGov_stCompDT1_mp | 0 | 1 | -1 | status of DT enable |  | boolean | 0
EISGov_trqDRaw_mp | -3276.8 | 3276.7 | -1 | D-part raw torque |  | Trq_Nm | 0 | Nm
EISGov_facDT1Trq_mp | -3 | 3 | -1 | DT1-part torque factor |  | Factor | 0
EISGov_trqD_mp | -3276.8 | 3276.7 | -1 | D-part torque |  | Trq_Nm | 0 | Nm
EISGov_trqPISum_mp | -3276.8 | 3276.7 | -1 | Sum of the torque of both (upper/lower) PI-paths |  | Trq_Nm | 0 | Nm
EISGov_facPT1TrqFlt | 0 | 99.9985 | -1 | Filter time constant for the filtered EISGov output torque |  | PT_fac | 0
EISGov_nDiffLoFlt_mp | 0 | 6000 | -1 | Control deviation for lower engine speed limit |  | EngSpeed_rpm | 0 | rpm
EISGov_trqInitI | -3276.8 | 3276.7 | -1 | I-part of low path |  | Trq_Nm | 0 | Nm
EISGov_stInitIReq | 0 | 1 | -1 | status of integrator initialization |  | boolean | 0
EISGov_trqLoadEstimate_mp | -3276.8 | 3276.7 | -1 | Load torque estimate |  | Trq_Nm | 0 | Nm
EISGov_stIdleLoadIncrease_mp | 0 | 1 | -1 | Load Increase indicate |  | boolean | 0
EISGov_stIdleLoadReduce_mp | 0 | 1 | -1 | Load reduce indicate |  | boolean | 0

## CAL
Name | Min | Max | Width | Description | Object Class | Typedef | DefaultValue | Unit
LIGov_numTempSel_C |  |  | -1 | select CEngDsT |  | Enum:EngTempFldSel_conv | EngTempFldSel_conv.Coolant_Temperature
EISGov_tiDT1_CURX | -50 | 200 | 10 | DT1 part time |  | Temp_deg | [-20 0 20 40 60 70 80 90 100 120] | deg
EISGov_tiDT1_CUR | 0 | 65535 | 10 | DT1 part time |  | RailDT1_ms | [50 50 50 50 50 50 50 50 50 50] | ms
EISGov_DKd_CURX | -50 | 200 | 10 | D part time |  | Temp_deg | [-20 0 20 40 60 70 80 90 100 120] | deg
EISGov_DKd_CUR | 0 | 15 | 10 | D part time |  | Pid_Kp_Kd | [1 1 1 1 1 1 1 1 1 1]
EISGov_facPT1DiffLoFlt_C | 0 | 99.9985 | -1 | PT1 low path filtered factor |  | PT_fac | 50
EISGov_facPT1TrqFlt_CURX | -6000 | 6000 | 10 | Control deviation between lower setpoint speed and current engine speed for calculating the PT1 filter time constants |  | EngSpeed_rpm | [-200 -100 -50 0 50 100 150 200 250 300] | rpm
EISGov_facPT1TrqFlt_CUR | 0 | 99.9985 | 10 | PT1 filter time constants factor |  | PT_fac | [50 50 50 50 50 50 50 50 50 50]
EISGov_swtTrqFltNeg_C |  |  | -1 | Switch for activating the negative EISGov_trqFlt on the torque path (0: EISGov_trqFlt >= 0, 1: EISGov_trqFlt <=> 0) |  | Enum:Switch_conv | Switch_conv.ON
EISGov_nDHypDenom_C | 0 | 6000 | -1 | fenmu |  | EngSpeed_rpm | 100 | rpm
EISGov_nDHypNum_C | 0 | 6000 | -1 | fenzi |  | EngSpeed_rpm | 100 | rpm
EISGov_trqILoLimMin_C | -3276.8 | 3276.7 | -1 | Sum of the torque of both (upper/lower) PI-paths |  | Trq_Nm | -30 | Nm
EISGov_trqILoLimMax_C | -3276.8 | 3276.7 | -1 | Sum of the torque of both (upper/lower) PI-paths |  | Trq_Nm | 150 | Nm
EISGov_trqPILoLimMin_C | -3276.8 | 3276.7 | -1 | Sum of the torque of both (upper/lower) PI-paths |  | Trq_Nm | -100 | Nm
EISGov_trqPILoLimMax_C | -3276.8 | 3276.7 | -1 | Sum of the torque of both (upper/lower) PI-paths |  | Trq_Nm | 200 | Nm
EISGov_trqIHiLimMin_C | -3276.8 | 3276.7 | -1 | Sum of the torque of both (upper/lower) PI-paths |  | Trq_Nm | -30 | Nm
EISGov_trqIHiLimMax_C | -3276.8 | 3276.7 | -1 | Sum of the torque of both (upper/lower) PI-paths |  | Trq_Nm | 30 | Nm
EISGov_trqPIHiLimMin_C | -3276.8 | 3276.7 | -1 | Sum of the torque of both (upper/lower) PI-paths |  | Trq_Nm | -50 | Nm
EISGov_trqPIHiLimMax_C | -3276.8 | 3276.7 | -1 | Sum of the torque of both (upper/lower) PI-paths |  | Trq_Nm | 50 | Nm
EISGov_stIInitDemChange_C | 0 | 1 | -1 | enable initialization of I From EISGov when demand change |  | boolean | 0
EISGov_bEngSPDropRestrainEN_C | 0 | 1 | -1 | enable the resistance When Engine speed Drop and rise at idle |  | boolean | 0
EISGov_dnDiffLo_C | -12000 | 12000 | -1 | Engine speed gradient threshold value at low speed |  | EngSpeed_rpm_s | 50 | rpm/s
EISGov_nDiffLo_C | 0 | 6000 | -1 | Engine speed deviation threshold value at low speed |  | EngSpeed_rpm | 50 | rpm
EISGov_dnDiffHi_C | -12000 | 12000 | -1 | Engine speed gradient threshold value at High speed |  | EngSpeed_rpm_s | 50 | rpm/s
EISGov_nDiffHi_C | 0 | 6000 | -1 | Engine speed deviation threshold value at High speed |  | EngSpeed_rpm | 50 | rpm
EISGov_nDiffHiLim_C | 0 | 6000 | -1 | Engine speed deviation threshold limitation value at High speed |  | EngSpeed_rpm | 300 | rpm
EISGov_facDT1_CURX | 0 | 6000 | [1 10] | Control deviation for lower engine speed |  | EngSpeed_rpm | [0 20 40 60 100 150 200 250 300 400] | rpm
EISGov_facDT1_CUR | 0.01 | 0.99 | [1 10] | DT1 factor |  | Factor | [0.95 0.9 0.85 0.8 0.75 0.75 0.7 0.65 0.65 0.6]
EISGov_stDTSlect_C | 0 | 1 | -1 | DT1 Slect |  | boolean | 1
EISGov_tiTimeSPDropResActive_CURX | -45 | 200 | [1 8] | Temperature used for correction factor calculation |  | Temp_deg | [-40 -20 -10 0 10 20 30 60] | deg
EISGov_tiTimeSPDropResActive_CUR | 0 | 2147480000 | [1 8] | Time threshold to act EngSpdn correction |  | TimeEngOn_s | [120 100 80 60 50 40 20 10] | s

## FIX
Name | Value | Description | Object Class | Typedef | Unit

## ReqSpec
General Description
EISGov_Governor模块主要完成转速的闭环控制。
Requirement
Req1 | 转速高路径满足以下条件时，转速高路径偏差输出为0；否则，转速高路径偏差等于转速高路径设定值减去实际发动机转速。 （1）当输入信号转速管理状态bit1置位； （2）转速高路径I值大于PI值最大标定值并且转速高路径偏差大于0； （3）转速高路径I值小于PI值最小标定值并且转速高路径偏差小于0；
Req2 | 转速低路径满足以下条件时，转速低路径偏差输出为0；否则，转速低路径偏差等于实际发动机转速减去转速低路径设定值。 （1）当输入信号转速管理状态bit0置位； （2）转速低路径I值大于PI值最大标定值并且转速低路径偏差大于0； （3）转速低路径I值小于PI值最小标定值并且转速低路径偏差小于0；
Req3 | 转速高路径偏差经过PI调节以后经过范围限制输出限制后的高路径PI扭矩值；
Req4 | 转速低路径偏差经过PI调节以后经过范围限制输出限制后的低路径PI扭矩值；
Req5 | 高低路径PI扭矩值选择部分待补充；
Req6 | 当输入信号转速管理状态bit14置位，Prectl not lock=1 时，PI输出为0； 反之输出高路径PI扭矩值或者低路径PI扭矩值；
Req7 | PI扭矩值减去松油门转速跌落或者增加补偿控制扭矩经过范围限制得到转速控制输出扭矩，以及经过滤波得到滤波后的转速控制输出扭矩；
低转速路径偏差经过PID调节经过范围限制以后得到转速控制输出扭矩EISGov_trq，经过滤波得到滤波后的转速输出扭矩EISGov_trqFlt

## FunctionReview
ReqNo.
Req1
Req2
Req3
Model Screenshot1
Model Screenshot2
Model Screenshot3

## InternalReview
Responsible for Review | WanT | Responsible for FD | WangZJ
Remarks | Q == question; E == Error; C == to be changed;I==information
Sheet | Influences | Change necessary | FD Comment
Note on A5: MDL：model INIT： initial M file IN/OUT/MP/CAL/FIX/ReqSpec： The sheet in this file.
Note on C5: refer Remarks

## ChangeLog
ID | ChangeResource | Description
1 | 需求 | 更改输入信号，因增加drvdem转速子控制器后，将原来的hlsdem的pid参数改成eisgov的pid参数。