## IN
Name | Min | Max | Width | Description | Object Class | Typedef | Unit
EISGov_st1 | 0 | 2147483648 | -1 | Status information of HLSDem client |  | State_uint32
EISGov_st3 | 0 | 2147483648 | -1 | Status information of WESDem client |  | State_uint32
EISGov_st6 | 0 | 2147483648 | -1 | Status information of ExtDem client |  | State_uint32
EISGov_st7 | 0 | 2147483648 | -1 | Status information of DrvDem client |  | State_uint32
HLSDem_nSetPLo | 0 | 6000 | -1 | Minimum engine speed of HLSDem |  | EngSpeed_rpm | rpm
HLSDem_nSetPHi | 0 | 6000 | -1 | Maximum engine speed of HLSDem |  | EngSpeed_rpm | rpm
HLSDem_KpLoCurr_mp | -10000 | 10000 | -1 | Current gain of the P-element of lower path |  | HLSDem_Kp | Nm/rpm
HLSDem_KpPosLoCurr_mp | -10000 | 10000 | -1 | Current positive large signal gain of the P-element of lower path |  | HLSDem_Kp | Nm/rpm
HLSDem_KpNegLoCurr_mp | -10000 | 10000 | -1 | Current negative large signal gain of the P-element of lower path |  | HLSDem_Kp | Nm/rpm
HLSDem_PWinPosLoCurr_mp | -6000 | 6000 | -1 | Current positive small-signal window P-component of the lower path |  | EngSpeed_rpm | rpm
HLSDem_PWinNegLoCurr_mp | -6000 | 6000 | -1 | Current negative small-signal window P-component of the lower path |  | EngSpeed_rpm | rpm
HLSDem_KiLoCurr_mp | -18000 | 18000 | -1 | Current gain of the I-element of lower path |  | HLSDem_Ki | Nm/(rpm*s)
HLSDem_KiPosLoCurr_mp | -18000 | 18000 | -1 | Current positive large signal gain of the I-element of lower path |  | HLSDem_Ki | Nm/(rpm*s)
HLSDem_KiNegLoCurr_mp | -18000 | 18000 | -1 | Current negative large signal gain of the I-element of lower path |  | HLSDem_Ki | Nm/(rpm*s)
HLSDem_IWinPosLoCurr_mp | -6000 | 6000 | -1 | Current positive small-signal window I-component of the lower path |  | EngSpeed_rpm | rpm
HLSDem_IWinNegLoCurr_mp | -6000 | 6000 | -1 | Current negative small-signal window I-component of the lower path |  | EngSpeed_rpm | rpm
HLSDem_KpHiCurr_mp | -10000 | 10000 | -1 | Current gain of the P-element of upper path |  | HLSDem_Kp | Nm/rpm
HLSDem_KpPosHiCurr_mp | -10000 | 10000 | -1 | Current positive large signal gain of the P-element of upper path |  | HLSDem_Kp | Nm/rpm
HLSDem_KpNegHiCurr_mp | -10000 | 10000 | -1 | Current negative large signal gain of the P-element of upper path |  | HLSDem_Kp | Nm/rpm
HLSDem_PWinPosHiCurr_mp | -6000 | 6000 | -1 | Current positive small-signal window P-component of the upper path |  | EngSpeed_rpm | rpm
HLSDem_PWinNegHiCurr_mp | -6000 | 6000 | -1 | Current negative small-signal window P-component of the upper path |  | EngSpeed_rpm | rpm
HLSDem_KiHiCurr_mp | -18000 | 18000 | -1 | Current small signal gain for the I component upper PI - path |  | HLSDem_Ki | Nm/(rpm*s)
HLSDem_KiPosHiCurr_mp | -18000 | 18000 | -1 | Current positive large signal gain for the I component upper PI-path |  | HLSDem_Ki | Nm/(rpm*s)
HLSDem_KiNegHiCurr_mp | -18000 | 18000 | -1 | Current negative large signal gain for the I component upper PI - path |  | HLSDem_Ki | Nm/(rpm*s)
HLSDem_IWinPosHiCurr_mp | -6000 | 6000 | -1 | Current positive small-signal window I-component of the upper path |  | EngSpeed_rpm | rpm
HLSDem_IWinNegHiCurr_mp | -6000 | 6000 | -1 | Current negative small-signal window I-component of the upper path |  | EngSpeed_rpm | rpm
DrvDem_nSetPLo | 0 | 6000 | -1 | Minimal engine speed of DrvDem |  | EngSpeed_rpm | rpm
DrvDem_nSetPHi | 0 | 6000 | -1 | Maximal engine speed of DrvDem |  | EngSpeed_rpm | rpm
DrvDem_KpCurrLo_mp | -10000 | 10000 | -1 | Current gain for the P element for the lower path |  | HLSDem_Kp | Nm/rpm
DrvDem_KpPosCurrLo_mp | -10000 | 10000 | -1 | Current positive large signal gain for the P component lower PI-path |  | HLSDem_Kp | Nm/rpm
DrvDem_KpNegCurrLo_mp | -10000 | 10000 | -1 | Current negative large signal gain for the P component lower PI-path |  | HLSDem_Kp | Nm/rpm
DrvDem_PWinPosLo | -6000 | 6000 | -1 | P component Positive window for parameterset lower PI- path |  | EngSpeed_rpm | rpm
DrvDem_PWinNegLo | -6000 | 6000 | -1 | P component negative window for parameterset lower PI- path |  | EngSpeed_rpm | rpm
DrvDem_KiCurrLo_mp | -18000 | 18000 | -1 | Current gain for the I element for the lower path |  | HLSDem_Ki | Nm/(rpm*s)
DrvDem_KiPosCurrLo_mp | -18000 | 18000 | -1 | Current positive large signal gain for the I component lower PI-path |  | HLSDem_Ki | Nm/(rpm*s)
DrvDem_KiNegCurrLo_mp | -18000 | 18000 | -1 | Current negative large signal gain for the I component lower PI-path |  | HLSDem_Ki | Nm/(rpm*s)
DrvDem_IWinPosLo | -6000 | 6000 | -1 | I component Positive window for parameterset lower PI- path |  | EngSpeed_rpm | rpm
DrvDem_IWinNegLo | -6000 | 6000 | -1 | I component negative window for parameterset lower PI- path |  | EngSpeed_rpm | rpm
DrvDem_KpCurrHi_mp | -10000 | 10000 | -1 | Current gain for the P element for the upper path |  | HLSDem_Kp | Nm/rpm
DrvDem_KpPosCurrHi_mp | -10000 | 10000 | -1 | Current positive large signal gain for the P component upper PI-path |  | HLSDem_Kp | Nm/rpm
DrvDem_KpNegCurrHi_mp | -10000 | 10000 | -1 | Current negative large signal gain for the P component upper PI-path |  | HLSDem_Kp | Nm/rpm
DrvDem_PWinPosHi | -6000 | 6000 | -1 | P component Positive window for parameterset upper PI- path |  | EngSpeed_rpm | rpm
DrvDem_PWinNegHi | -6000 | 6000 | -1 | P component negative window for parameterset upper PI- path |  | EngSpeed_rpm | rpm
DrvDem_KiCurrHi_mp | -18000 | 18000 | -1 | Current gain for the I element for the upper path |  | HLSDem_Ki | Nm/(rpm*s)
DrvDem_KiPosCurrHi_mp | -18000 | 18000 | -1 | Current positive large signal gain for the I component upper PI-path |  | HLSDem_Ki | Nm/(rpm*s)
DrvDem_KiNegCurrHi_mp | -18000 | 18000 | -1 | Current negative large signal gain for the I component upper PI-path |  | HLSDem_Ki | Nm/(rpm*s)
DrvDem_IWinPosHi | -6000 | 6000 | -1 | I component Positive window for parameterset upper PI- path |  | EngSpeed_rpm | rpm
DrvDem_IWinNegHi | -6000 | 6000 | -1 | I component negative window for parameterset upper PI- path |  | EngSpeed_rpm | rpm
HLSDem_trqReq | -3000 | 3000 | -1 | Requested initialisation torque to engine speed governor (with reference to the output) |  | Trq_Nm | Nm
DrvDem_trqReq | -3000 | 3000 | -1 | Requested initialisation torque to engine speed governor from DrvDem (with reference to the output) |  | Trq_Nm | Nm
WESDem_KpCurrHi_mp | -10000 | 10000 | -1 | Current small signal gain for the higher P component |  | HLSDem_Kp | Nm/rpm
WESDem_KpCurrLo_mp | -10000 | 10000 | -1 | Current small signal gain for the lower P component |  | HLSDem_Kp | Nm/rpm
WESDem_KpPosCurrHi_mp | -10000 | 10000 | -1 | Current positive large signal gain for the higher P component |  | HLSDem_Kp | Nm/rpm
WESDem_KpPosCurrLo_mp | -10000 | 10000 | -1 | Current positive large signal gain for the lower P component |  | HLSDem_Kp | Nm/rpm
WESDem_KpNegCurrHi_mp | -10000 | 10000 | -1 | Current negative large signal gain for the higher P component |  | HLSDem_Kp | Nm/rpm
WESDem_KpNegCurrLo_mp | -10000 | 10000 | -1 | Current negative large signal gain for the lower P component |  | HLSDem_Kp | Nm/rpm
WESDem_PWinPosHi | -6000 | 6000 | -1 | Positive higher small signal window for proportional component |  | EngSpeed_rpm | rpm
WESDem_PWinPosLo | -6000 | 6000 | -1 | Positive lower small signal window for proportional component |  | EngSpeed_rpm | rpm
WESDem_PWinNegHi | -6000 | 6000 | -1 | Negative higher small signal window for proportional component |  | EngSpeed_rpm | rpm
WESDem_PWinNegLo | -6000 | 6000 | -1 | Negative lower small signal window for proportional component |  | EngSpeed_rpm | rpm
WESDem_KiCurrHi_mp | -18000 | 18000 | -1 | Current small signal gain for the higher I component |  | HLSDem_Ki | Nm/(rpm*s)
WESDem_KiCurrLo_mp | -18000 | 18000 | -1 | Current small signal gain for the lower I component |  | HLSDem_Ki | Nm/(rpm*s)
WESDem_KiNegCurrHi_mp | -18000 | 18000 | -1 | Current negative large signal gain for the higher I component |  | HLSDem_Ki | Nm/(rpm*s)
WESDem_KiNegCurrLo_mp | -18000 | 18000 | -1 | Current negative large signal gain for the lower I component |  | HLSDem_Ki | Nm/(rpm*s)
WESDem_KiPosCurrHi_mp | -18000 | 18000 | -1 | Current positive large signal gain for the higher I component |  | HLSDem_Ki | Nm/(rpm*s)
WESDem_KiPosCurrLo_mp | -18000 | 18000 | -1 | Current positive large signal gain for the lower I component |  | HLSDem_Ki | Nm/(rpm*s)
WESDem_IWinNegHi | -6000 | 6000 | -1 | Negative higher small signal window for integral component |  | EngSpeed_rpm | rpm
WESDem_IWinNegLo | -6000 | 6000 | -1 | Negative lower small signal window for integral component |  | EngSpeed_rpm | rpm
WESDem_IWinPosHi | -6000 | 6000 | -1 | Positive higher small signal window for integral component |  | EngSpeed_rpm | rpm
WESDem_IWinPosLo | -6000 | 6000 | -1 | Positive lower small signal window for integral component |  | EngSpeed_rpm | rpm
WESDem_trqReq | -3276 | 3276 | -1 | Torque intialization request of working engine speed demand |  | Trq_Nm | Nm
WESDem_nSetPHi | 0 | 6000 | -1 | Higher setpoint speed interval of WESDem |  | EngSpeed_rpm | rpm
WESDem_nSetPLo | 0 | 6000 | -1 | Lower setpoint speed interval of WESDem |  | EngSpeed_rpm | rpm
ExtDem_KpCurrHi_mp | -10000 | 10000 | -1 | Current small signal gain for the P higher component |  | HLSDem_Kp | Nm/rpm
ExtDem_KpCurrLo_mp | -10000 | 10000 | -1 | Current small signal gain for the P lower component |  | HLSDem_Kp | Nm/rpm
ExtDem_KpNegCurrHi_mp | -10000 | 10000 | -1 | Current negative large signal gain for the P higher component |  | HLSDem_Kp | Nm/rpm
ExtDem_KpNegCurrLo_mp | -10000 | 10000 | -1 | Current negative large signal gain for the lower P component |  | HLSDem_Kp | Nm/rpm
ExtDem_KpPosCurrHi_mp | -10000 | 10000 | -1 | Current positive large signal gain for the P higher component |  | HLSDem_Kp | Nm/rpm
ExtDem_KpPosCurrLo_mp | -10000 | 10000 | -1 | Current positive large signal gain for the P lower component |  | HLSDem_Kp | Nm/rpm
ExtDem_PWinPosHi | -1000 | 1000 | -1 | Positive small signal window for proportional higher component |  | EngSpeed_rpm | rpm
ExtDem_PWinPosLo | -1000 | 1000 | -1 | Positive small signal window for proportional lower component |  | EngSpeed_rpm | rpm
ExtDem_PWinNegHi | -1000 | 1000 | -1 | Negative small signal window for proportional higher component |  | EngSpeed_rpm | rpm
ExtDem_PWinNegLo | -1000 | 1000 | -1 | Negative small signal window for proportional lower component |  | EngSpeed_rpm | rpm
ExtDem_KiCurrHi_mp | -18000 | 18000 | -1 | Current small signal gain for the I higher component |  | HLSDem_Ki | Nm/(rpm*s)
ExtDem_KiCurrLo_mp | -18000 | 18000 | -1 | Current small signal gain for the I lower component |  | HLSDem_Ki | Nm/(rpm*s)
ExtDem_KiNegCurrHi_mp | -18000 | 18000 | -1 | Current negative large signal gain for the I higher component |  | HLSDem_Ki | Nm/(rpm*s)
ExtDem_KiNegCurrLo_mp | -18000 | 18000 | -1 | Current negative large signal gain for the I lower component |  | HLSDem_Ki | Nm/(rpm*s)
ExtDem_KiPosCurrHi_mp | -18000 | 18000 | -1 | Current positive large signal gain for the I higher component |  | HLSDem_Ki | Nm/(rpm*s)
ExtDem_KiPosCurrLo_mp | -18000 | 18000 | -1 | Current positive large signal gain for the I lower component |  | HLSDem_Ki | Nm/(rpm*s)
ExtDem_IWinPosHi | -1000 | 1000 | -1 | Positive small signal window for integral higher component |  | EngSpeed_rpm | rpm
ExtDem_IWinPosLo | -1000 | 1000 | -1 | Positive small signal window for integral lower component |  | EngSpeed_rpm | rpm
ExtDem_IWinNegHi | -1000 | 1000 | -1 | Negative small signal window for integral higher component |  | EngSpeed_rpm | rpm
ExtDem_IWinNegLo | -1000 | 1000 | -1 | Negative small signal window for integral lower component |  | EngSpeed_rpm | rpm
ExtDem_nSetPHi | 0 | 6000 | -1 | Higher limit of external demand set point speed |  | EngSpeed_rpm | rpm
ExtDem_nSetPLo | 0 | 6000 | -1 | Lower limit of external demand set point speed |  | EngSpeed_rpm | rpm
ExtDem_trqReq | -3000 | 3000 | -1 | Torque intialization request of the EISGov External Intervention function |  | Trq_Nm | Nm
Epm_nEng | 0 | 6000 | -1 | Engine speed |  | EngSpeed_rpm | rpm
T15_st |  |  | -1 | Terminal 15 status after debouncing |  | Enum:Switch_conv

## OUT
Name | Min | Max | Width | Description | Object Class | Typedef | DefaultValue | Unit
EISGov_numCurrFunc |  |  | -1 | Identification name / number of the currently active EISGov client, which determines the current controller parameters |  | Enum:EISGov_num_conv | EISGov_num_conv.HLSDem
EISGov_nSetPLo | 0 | 6000 | -1 | Lower limit of the speed interval (set point speed) of the EISGov |  | EngSpeed_rpm | 0 | rpm
EISGov_nSetPHi | 0 | 6000 | -1 | Upper limit of the speed interval (maximum speed) of EISGov |  | EngSpeed_rpm | 0 | rpm
EISGov_KpCurrLo_mp | -10000 | 10000 | -1 | Current gain for the P element for the lower path |  | HLSDem_Kp | 0 | Nm/rpm
EISGov_KpPosCurrLo_mp | -10000 | 10000 | -1 | Current positive large signal gain for the P component lower PI-path |  | HLSDem_Kp | 0 | Nm/rpm
EISGov_KpNegCurrLo_mp | -10000 | 10000 | -1 | Current negative large signal gain for the P component lower PI-path |  | HLSDem_Kp | 0 | Nm/rpm
EISGov_PWinPosLo | -6000 | 6000 | -1 | P component Positive window for parameterset lower PI- path |  | EngSpeed_rpm | 0 | rpm
EISGov_PWinNegLo | -6000 | 6000 | -1 | P component negative window for parameterset lower PI- path |  | EngSpeed_rpm | 0 | rpm
EISGov_KiCurrLo_mp | -18000 | 18000 | -1 | Current gain for the I element for the lower path |  | HLSDem_Ki | 0 | Nm/(rpm*s)
EISGov_KiPosCurrLo_mp | -18000 | 18000 | -1 | Current positive large signal gain for the I component lower PI-path |  | HLSDem_Ki | 0 | Nm/(rpm*s)
EISGov_KiNegCurrLo_mp | -18000 | 18000 | -1 | Current negative large signal gain for the I component lower PI-path |  | HLSDem_Ki | 0 | Nm/(rpm*s)
EISGov_IWinPosLo | -6000 | 6000 | -1 | I component Positive window for parameterset lower PI- path |  | EngSpeed_rpm | 0 | rpm
EISGov_IWinNegLo | -6000 | 6000 | -1 | I component negative window for parameterset lower PI- path |  | EngSpeed_rpm | 0 | rpm
EISGov_KpCurrHi_mp | -10000 | 10000 | -1 | Current gain for the P element for the upper path |  | HLSDem_Kp | 0 | Nm/rpm
EISGov_KpPosCurrHi_mp | -10000 | 10000 | -1 | Current positive large signal gain for the P component upper PI-path |  | HLSDem_Kp | 0 | Nm/rpm
EISGov_KpNegCurrHi_mp | -10000 | 10000 | -1 | Current negative large signal gain for the P component upper PI-path |  | HLSDem_Kp | 0 | Nm/rpm
EISGov_PWinPosHi | -6000 | 6000 | -1 | P component Positive window for parameterset upper PI- path |  | EngSpeed_rpm | 0 | rpm
EISGov_PWinNegHi | -6000 | 6000 | -1 | P component negative window for parameterset upper PI- path |  | EngSpeed_rpm | 0 | rpm
EISGov_KiCurrHi_mp | -18000 | 18000 | -1 | Current gain for the I element for the upper path |  | HLSDem_Ki | 0 | Nm/(rpm*s)
EISGov_KiPosCurrHi_mp | -18000 | 18000 | -1 | Current positive large signal gain for the I component upper PI-path |  | HLSDem_Ki | 0 | Nm/(rpm*s)
EISGov_KiNegCurrHi_mp | -18000 | 18000 | -1 | Current negative large signal gain for the I component upper PI-path |  | HLSDem_Ki | 0 | Nm/(rpm*s)
EISGov_IWinPosHi | -6000 | 6000 | -1 | I component Positive window for parameterset upper PI- path |  | EngSpeed_rpm | 0 | rpm
EISGov_IWinNegHi | -6000 | 6000 | -1 | I component negative window for parameterset upper PI- path |  | EngSpeed_rpm | 0 | rpm
EISGov_trqReq | -3276.8 | 3276.7 | -1 | Selected requirement (from all the requirements of the active EISGov clients) to the EISGov for an initialisation torque |  | Trq_Nm | 0 | Nm

## MP
Name | Min | Max | Width | Description | Object Class | Typedef | DefaultValue | Unit

## CAL
Name | Min | Max | Width | Description | Object Class | Typedef | DefaultValue | Unit
EISGov_stPrio_CA |  |  | 7 | Prioritising the EISGov client [index 0 highest priority] |  | Enum:EISGov_num_conv | [EISGov_num_conv.HLSDem EISGov_num_conv.HLSDem EISGov_num_conv.HLSDem EISGov_num_conv.HLSDem EISGov_num_conv.HLSDem EISGov_num_conv.HLSDem EISGov_num_conv.DrvDem]
EISGov_SetPLoRmpSlopePos_C | 0 | 6000 | -1 | Ramp parameter set for setpoint speed / Positive ramp step |  | EngSpeed_rpm_s | 50 | rpm/s
EISGov_SetPLoRmpSlopeNeg_C | 0 | 6000 | -1 | Ramp parameter set for setpoint speed / Negative ramp step |  | EngSpeed_rpm_s | 250 | rpm/s

## FIX
Name | Value | Description | Object Class | Typedef | Unit

## ReqSpec
General Description
EISGov_SelectParameter模块主要是协调已激活的各转速控制器子模块之间的优先级，并选择优先级最高的子模块PID参数作为主控制器EISGov_Governor的PID参数。
Requirement
Req1 | 定义数组EISGov_stPrio_CA为枚举型数组，其中数组第1个元素CA[0]相对应的子控制器优先级最高为5，第二个元素CA[1]相对应的子控制器优先级为4，第三个元素CA[2]相对应的子控制器优先级为3，第四个元素CA[3]相对应的子控制器优先级为2，第五个元素CA[4]相对应的子控制器优先级为1。
Req2 | 取各子控制器状态参数EISGov_st1，EISGov_st3，EISGov_st6，EISGov_st7的bit7位结果判断是否已激活，如果已激活则根据Req1定义的数组EISGov_stPrio_CA判断其在数组中的位置，取优先级最高的子控制器作为当前激活的子控制器，通过变量EISGov_numCurrFunc可观测当前激活的子控制器信息。
Req3 | 如果各子控制器参数均没激活，则默认激活的是EISGov_stPrio_CA数组的第一个CA[0]的子控制器信息。
Req4 | 如果EISGov_numCurrFunc=DrvDem（即DrvDem子控制器激活），则主控制器EISGov的目标转速和PID参数选择DrvDem子控制器相对应的参数，否则选择的是HLSDem子控制器相应的参数。

## FunctionReview
ReqNo.
Req1
Req2
Req3
Model Screenshot1
Model Screenshot2
Model Screenshot3

## InternalReview
Responsible for Review | WanT | Responsible for FD | WangZJ
Remarks | Q == question; E == Error; C == to be changed;I==information
Sheet | Influences | Change necessary | FD Comment
Note on A5: MDL：model INIT： initial M file IN/OUT/MP/CAL/FIX/ReqSpec： The sheet in this file.
Note on C5: refer Remarks