## tc1
Testcase Info
Description | 测试内部扭矩限制计算
Dependencies | Req1,4
CalChanges
CalChangesNote
SampleTime | 0.02
Testcase data
Comments | Sequences | IN | IN | IN | IN | IN | IN | IN | OUT | OUT | OUT | OUT | OUT
| Time | CoETS_trqSpdGovLim | ASDrf_trqInrSet | CoETS_trqUnFltSet | CoETS_trqInrCurrLim | CoPT_trqDesCompEng | EISGov_st | EISGov_numCurrFunc | EISGov_trqSpdGovLim | EISGov_trqCmpMinStruct | EISGov_trqCmpMaxStruct | EISGov_trqLimMin | EISGov_trqLimMax
Date Type |  | Type: Trq_Nm | Type: Trq_Nm | Type: Trq_Nm | Type: Trq_Nm | Type: Trq_Nm | Type: State_uint32 | Type: Enum:EISGov_num_conv | Type: Trq_Nm | Type: Trq_Nm | Type: Trq_Nm | Type: Trq_Nm | Type: Trq_Nm
[Optional] Interp. |  | Interp: previous | Interp: previous | Interp: previous | Interp: previous | Interp: previous | Interp: previous | Interp: previous | Interp: previous | Interp: previous | Interp: previous | Interp: previous | Interp: previous
[Optional] Phy.Unit |  | Unit: Nm | Unit: Nm | Unit: Nm | Unit: Nm | Unit: Nm |  |  | Unit: Nm | Unit: Nm | Unit: Nm | Unit: Nm | Unit: Nm
Initialization | 0 | 0 | 0 | 0 | 100 | 0 | 0 | HLSDem | 100 | 0 | 0 | 0 | 100
EISGov_st bit14=1 | 0.02 | 20 | 0 | 0 | 10 | 0 | 16384 | HLSDem | 10 | 0 | 0 | 0 | 10
| 0.04 | -20 | 0 | 0 | 10 | 0 | 16384 | HLSDem | 0 | 0 | 0 | 0 | 10

## tc2
Testcase Info
Description | 测试转速管理扭矩控制上限值计算值
Dependencies | Req2
CalChanges
CalChangesNote
SampleTime | 0.02
Testcase data
Comments | Sequences | IN | IN | IN | IN | IN | IN | IN | OUT | OUT | OUT | OUT | OUT
| Time | CoETS_trqSpdGovLim | ASDrf_trqInrSet | CoETS_trqUnFltSet | CoETS_trqInrCurrLim | CoPT_trqDesCompEng | EISGov_st | EISGov_numCurrFunc | EISGov_trqSpdGovLim | EISGov_trqCmpMinStruct | EISGov_trqCmpMaxStruct | EISGov_trqLimMin | EISGov_trqLimMax
Date Type |  | Type: Trq_Nm | Type: Trq_Nm | Type: Trq_Nm | Type: Trq_Nm | Type: Trq_Nm | Type: State_uint32 | Type: Enum:EISGov_num_conv | Type: Trq_Nm | Type: Trq_Nm | Type: Trq_Nm | Type: Trq_Nm | Type: Trq_Nm
[Optional] Interp. |  | Interp: previous | Interp: previous | Interp: previous | Interp: previous | Interp: previous | Interp: previous | Interp: previous | Interp: previous | Interp: previous | Interp: previous | Interp: previous | Interp: previous
[Optional] Phy.Unit |  | Unit: Nm | Unit: Nm | Unit: Nm | Unit: Nm | Unit: Nm |  |  | Unit: Nm | Unit: Nm | Unit: Nm | Unit: Nm | Unit: Nm
Initialization | 0 | 0 | 0 | 0 | 10 | 0 | 0 | EISGov | 10 | 0 | 0 | 0 | 10
EISGov_st bit20=1 | 0.02 | 0 | 0 | 0 | 10 | 0 | 1048576 | HLSDem | 10 | 0 | 0 | 0 | 0

## tc3
Testcase Info
Description | 测试扭矩控制路径的最大限值，扭矩控制路径的最小限值和转速管理的扭矩下限值计算
Dependencies | Req3
CalChanges
CalChangesNote
SampleTime | 0.02
Testcase data
Comments | Sequences | IN | IN | IN | IN | IN | IN | IN | OUT | OUT | OUT | OUT | OUT
| Time | CoETS_trqSpdGovLim | ASDrf_trqInrSet | CoETS_trqUnFltSet | CoETS_trqInrCurrLim | CoPT_trqDesCompEng | EISGov_st | EISGov_numCurrFunc | EISGov_trqSpdGovLim | EISGov_trqCmpMinStruct | EISGov_trqCmpMaxStruct | EISGov_trqLimMin | EISGov_trqLimMax
Date Type |  | Type: Trq_Nm | Type: Trq_Nm | Type: Trq_Nm | Type: Trq_Nm | Type: Trq_Nm | Type: State_uint32 | Type: Enum:EISGov_num_conv | Type: Trq_Nm | Type: Trq_Nm | Type: Trq_Nm | Type: Trq_Nm | Type: Trq_Nm
[Optional] Interp. |  | Interp: previous | Interp: previous | Interp: previous | Interp: previous | Interp: previous | Interp: previous | Interp: previous | Interp: previous | Interp: previous | Interp: previous | Interp: previous | Interp: previous
[Optional] Phy.Unit |  | Unit: Nm | Unit: Nm | Unit: Nm | Unit: Nm | Unit: Nm |  |  | Unit: Nm | Unit: Nm | Unit: Nm | Unit: Nm | Unit: Nm
Initialization | 0 | 0 | 100 | 100 | 10 | 300 | 0 | HLSDem | 10 | 500 | 200 | 0 | 10
| 0.02 | 0 | -100 | -100 | 10 | -300 | 0 | HLSDem | 10 | -500 | -200 | -500 | 10