## IN
Name | Min | Max | Width | Description | Object Class | Typedef | Unit
CoETS_trqSpdGovLim | -3276.8 | 3276.7 | -1 | Inner engine limitation torque for EISGov |  | Trq_Nm | Nm
ASDrf_trqInrSet | -3000 | 3000 | -1 | ASD reference filter torque output |  | Trq_Nm | Nm
CoETS_trqUnFltSet | -3276 | 3276 | -1 | Compensation torque of "loss torque compensation" to bypass filter influences on the set path which is partly compensated |  | Trq_Nm | Nm
CoETS_trqInrCurrLim | -3276.8 | 3276.7 | -1 | Current lowest limitation torque (inner engine torque) |  | Trq_Nm | Nm
CoPT_trqDesCompEng | -3276 | 3276 | -1 | Application parameter for engine torque desired for compensation |  | Trq_Nm | Nm
EISGov_st | 0 | 2147483648 | -1 | Status information of EISGov and its clients |  | State_uint32
EISGov_numCurrFunc |  |  | -1 | Identification name / number of the currently active EISGov client, which determines the current controller parameters |  | Enum:EISGov_num_conv

## OUT
Name | Min | Max | Width | Description | Object Class | Typedef | DefaultValue | Unit
EISGov_trqSpdGovLim | -3276.8 | 3276.7 | -1 | limitation for inner engine torque |  | Trq_Nm | 0 | Nm
EISGov_trqCmpMinStruct | -3276.8 | 3276.7 | -1 | Torque limitation of the controlling torque path (relevant in case of MIN structure) |  | Trq_Nm | 0 | Nm
EISGov_trqCmpMaxStruct | -3276.8 | 3276.7 | -1 | Torque limitation of the controlling torque path (relevant in case of MAX structure) |  | Trq_Nm | 0 | Nm
EISGov_trqLimMin | -3276.8 | 3276.7 | -1 | lower torque control limit for EISGov |  | Trq_Nm | 0 | Nm
EISGov_trqLimMax | -3276.8 | 3276.7 | -1 | Upper torque control limit for EISGov |  | Trq_Nm | 0 | Nm

## MP
Name | Min | Max | Width | Description | Object Class | Typedef | DefaultValue | Unit

## CAL
Name | Min | Max | Width | Description | Object Class | Typedef | DefaultValue | Unit
EISGov_trqRedHiLimMin_C | -3276.8 | 3276.7 | -1 | Minimum torque value to deactivate the High Speed governor |  | Trq_Nm | 0 | Nm

## FIX
Name | Value | Description | Object Class | Typedef | Unit
TRQ_ZERO | 0 | zero torque |  | Trq_Nm | Nm

## ReqSpec
General Description
EISGov_SelectTrqLim模块根据当前转速管理用户激活的功能计算当前发动机的扭矩限制。
Requirement
Req1 | 根据输入信号转速管理状态选择输出内部扭矩限制EISGov_trqSpdGovLim： 当转速管理状态Bit14:EISGOV_ENABLE_MAX_LIM置位时，内部扭矩限制的计算为：转速管理内部限制扭矩CoETS_trqSpdGovLim和当前最小限制扭矩CoETS_trqInrCurrLim取小，然后减去扭矩控制路径的扭矩限制EISGov_trqCmpMinStruct 当转速管理状态Bit14:EISGOV_ENABLE_MAX_LIM不置位时，内部扭矩限制为当前最小限制扭矩CoETS_trqInrCurrLim
Req2 | 当转速管理状态Bit20:HLSDEM_OVRRUN_TRQLIM置位，并且选择客户机为HLSDem，转速管理扭矩控制上限为0，否则转速管理扭矩控制上限值为当前最小限制扭矩CoETS_trqInrCurrLim。
Req3 | ASD扭矩设置和损失补偿扭矩CoETS_trqUnFltSet的和为扭矩控制路径的最大限值EISGov_trqCmpMaxStruct；扭矩控制路径的最大限值和损失补偿扭矩CoPT_trqDesCompEng的和为扭矩控制路径的最小限值EISGov_trqCmpMinStruct；扭矩控制路径的最小限值和禁止高转速的最小扭矩值取小得到转速管理的扭矩下限值EISGov_trqLimMin。
Req4 | 初始化扭矩EISGov_trqReq等于HLSDem_trqReq

## FunctionReview
ReqNo.
Req1
Req2
Req3
Model Screenshot1
Model Screenshot2
Model Screenshot3

## InternalReview
Responsible for Review | WanT | Responsible for FD | WangZJ
Remarks | Q == question; E == Error; C == to be changed;I==information
Sheet | Influences | Change necessary | FD Comment
Note on A5: MDL：model INIT： initial M file IN/OUT/MP/CAL/FIX/ReqSpec： The sheet in this file.
Note on C5: refer Remarks

## ChangeLog
ID | ChangeResource | Description
1 | 需求 | 新增输入信号EISGov_numCurrFunc。