## tc1
Testcase Info
Description | 测试发动机不同状态下，输出信号扭矩损失估算值EISGov_trqLosFlt的计算值
Dependencies | Req1
CalChanges | EISGov_TrqLosEst_tc1.m
CalChangesNote | 修改EISGov_trqLossLimMax_C为2500
SampleTime | 0.02
Testcase data
Comments | Sequences | IN | IN | IN | IN | IN | IN | IN | IN | IN | IN | IN | IN | IN | OUT
| Time | CoEng_st | HLSDem_trqReq | PthSet_trqInrSet | Epm_dnEng | HLSDem_dnAccLim | HLSDem_dnDeclLim | HLSDem_tiFltTrqLosEstCurr | HLSDem_InrtVehCurr | CoEng_tiNormal | CEngDsT_t | Oil_tSwmp | EngDa_tEng | PthSet_trqInrSetAct | EISGov_trqLosFlt
Date Type |  | Type: Enum:EngState_conv | Type: Trq_Nm | Type: Trq_Nm | Type: EngSpeed_rpm_s | Type: EngSpeed_rpm_s | Type: EngSpeed_rpm_s | Type: PT_fac | Type: HLSDem_Inrt | Type: EngTime_ms | Type: Temp_deg | Type: Temp_deg | Type: Temp_deg | Type: Trq_Nm | Type: Trq_Nm
[Optional] Interp. |  | Interp: previous | Interp: previous | Interp: previous | Interp: previous | Interp: previous | Interp: previous | Interp: previous | Interp: previous | Interp: previous | Interp: previous | Interp: previous | Interp: previous | Interp: previous | Interp: previous
[Optional] Phy.Unit |  |  | Unit: Nm | Unit: Nm | Unit: rpm/s | Unit: rpm/s | Unit: rpm/s |  | Unit: Nm/(rpm/s) | Unit: ms | Unit: deg | Unit: deg | Unit: deg | Unit: Nm | Unit: Nm
发动机为准备状态 | 0 | COENG_READY | 2000 | 0 | 0 | 0 | 0 | 0 | 0 | 0 | 10 | 20 | 30 | 0 | 2000
| 0.02 | COENG_READY | -2000 | 0 | 0 | 0 | 0 | 0 | 0 | 0 | 10 | 20 | 30 | 0 | 0
| 0.04 | COENG_READY | 3000 | 0 | 0 | 0 | 0 | 0 | 0 | 0 | 10 | 20 | 30 | 0 | 2500
发动机为起动状态 | 0.06 | COENG_CRANKING | 2000 | 0 | 0 | 0 | 0 | 0 | 0 | 0 | 10 | 20 | 30 | 0 | 2000
发动机为运行状态 | 0.08 | COENG_RUNNING | -1000 | 3000 | 1000 | 10000 | -10000 | 50 | 1 | 0 | 10 | 20 | 30 | 2000 | 250
| 0.1 | COENG_RUNNING | 1000 | 3000 | 400 | 10000 | -10000 | 50 | 1 | 0 | 10 | 20 | 30 | 2000 | 930

## tc2
Testcase Info
Description | 测试发动机不同状态下，输出信号扭矩损失估算值EISGov_trqLosFlt的计算值
Dependencies | Req1
CalChanges | EISGov_TrqLosEst_tc1.m
CalChangesNote | EISGov_trqLosEstSlect_C.Value = 1; EISGov_swtTempSel_C.Value = EngTempFldSel_conv.Coolant_Temperature;
SampleTime | 0.02
Testcase data
Comments | Sequences | IN | IN | IN | IN | IN | IN | IN | IN | IN | IN | IN | IN | IN | OUT
| Time | CoEng_st | HLSDem_trqReq | PthSet_trqInrSet | Epm_dnEng | HLSDem_dnAccLim | HLSDem_dnDeclLim | HLSDem_tiFltTrqLosEstCurr | HLSDem_InrtVehCurr | CoEng_tiNormal | CEngDsT_t | Oil_tSwmp | EngDa_tEng | PthSet_trqInrSetAct | EISGov_trqLosFlt
Date Type |  | Type: Enum:EngState_conv | Type: Trq_Nm | Type: Trq_Nm | Type: EngSpeed_rpm_s | Type: EngSpeed_rpm_s | Type: EngSpeed_rpm_s | Type: PT_fac | Type: HLSDem_Inrt | Type: EngTime_ms | Type: Temp_deg | Type: Temp_deg | Type: Temp_deg | Type: Trq_Nm | Type: Trq_Nm
[Optional] Interp. |  | Interp: previous | Interp: previous | Interp: previous | Interp: previous | Interp: previous | Interp: previous | Interp: previous | Interp: previous | Interp: previous | Interp: previous | Interp: previous | Interp: previous | Interp: previous | Interp: previous
[Optional] Phy.Unit |  |  | Unit: Nm | Unit: Nm | Unit: rpm/s | Unit: rpm/s | Unit: rpm/s |  | Unit: Nm/(rpm/s) | Unit: ms | Unit: deg | Unit: deg | Unit: deg | Unit: Nm | Unit: Nm
| 0 | COENG_RUNNING | 2000 | 0 | 1000 | 1800 | 1200 | 0 | 1 | 100000 | 9.96 | 60 | 60 | 2000 | 800
| 0.02 | COENG_RUNNING | -2000 | 0 | 1000 | 800 | 400 | 0 | 1 | 100000 | 9.96 | 60 | 60 | 2000 | 1000
| 0.04 | COENG_RUNNING | 3000 | 0 | 1000 | 3600 | 2400 | 0 | 1 | 0 | 9.96 | 60 | 60 | 2000 | 900
| 0.06 | COENG_RUNNING | 2000 | 0 | 1000 | 1600 | 800 | 0 | 1 | 0 | 9.96 | 60 | 60 | 2000 | 1050

## tc3
Testcase Info
Description | 测试发动机不同状态下，输出信号扭矩损失估算值EISGov_trqLosFlt的计算值
Dependencies | Req1
CalChanges | EISGov_TrqLosEst_tc1.m
CalChangesNote | EISGov_trqLosEstSlect_C.Value = 1; EISGov_swtTempSel_C.Value = EngTempFldSel_conv.Oil_Temperature;
SampleTime | 0.02
Testcase data
Comments | Sequences | IN | IN | IN | IN | IN | IN | IN | IN | IN | IN | IN | IN | IN | OUT
| Time | CoEng_st | HLSDem_trqReq | PthSet_trqInrSet | Epm_dnEng | HLSDem_dnAccLim | HLSDem_dnDeclLim | HLSDem_tiFltTrqLosEstCurr | HLSDem_InrtVehCurr | CoEng_tiNormal | CEngDsT_t | Oil_tSwmp | EngDa_tEng | PthSet_trqInrSetAct | EISGov_trqLosFlt
Date Type |  | Type: Enum:EngState_conv | Type: Trq_Nm | Type: Trq_Nm | Type: EngSpeed_rpm_s | Type: EngSpeed_rpm_s | Type: EngSpeed_rpm_s | Type: PT_fac | Type: HLSDem_Inrt | Type: EngTime_ms | Type: Temp_deg | Type: Temp_deg | Type: Temp_deg | Type: Trq_Nm | Type: Trq_Nm
[Optional] Interp. |  | Interp: previous | Interp: previous | Interp: previous | Interp: previous | Interp: previous | Interp: previous | Interp: previous | Interp: previous | Interp: previous | Interp: previous | Interp: previous | Interp: previous | Interp: previous | Interp: previous
[Optional] Phy.Unit |  |  | Unit: Nm | Unit: Nm | Unit: rpm/s | Unit: rpm/s | Unit: rpm/s |  | Unit: Nm/(rpm/s) | Unit: ms | Unit: deg | Unit: deg | Unit: deg | Unit: Nm | Unit: Nm
| 0 | COENG_RUNNING | 2000 | 0 | 1000 | 1800 | 1200 | 0 | 1 | 100000 | 60 | 9.96 | 60 | 2000 | 800
| 0.02 | COENG_RUNNING | -2000 | 0 | 1000 | 800 | 400 | 0 | 1 | 100000 | 60 | 9.96 | 60 | 2000 | 1000
| 0.04 | COENG_RUNNING | 3000 | 0 | 1000 | 3600 | 2400 | 0 | 1 | 0 | 60 | 9.96 | 60 | 2000 | 900
| 0.06 | COENG_RUNNING | 2000 | 0 | 1000 | 1600 | 800 | 0 | 1 | 0 | 60 | 9.96 | 60 | 2000 | 1050

## tc4
Testcase Info
Description | 测试发动机不同状态下，输出信号扭矩损失估算值EISGov_trqLosFlt的计算值
Dependencies | Req1
CalChanges | EISGov_TrqLosEst_tc1.m
CalChangesNote | EISGov_trqLosEstSlect_C.Value = 1; EISGov_swtTempSel_C.Value = EngTempFldSel_conv.Eng_Temperature;
SampleTime | 0.02
Testcase data
Comments | Sequences | IN | IN | IN | IN | IN | IN | IN | IN | IN | IN | IN | IN | IN | OUT
| Time | CoEng_st | HLSDem_trqReq | PthSet_trqInrSet | Epm_dnEng | HLSDem_dnAccLim | HLSDem_dnDeclLim | HLSDem_tiFltTrqLosEstCurr | HLSDem_InrtVehCurr | CoEng_tiNormal | CEngDsT_t | Oil_tSwmp | EngDa_tEng | PthSet_trqInrSetAct | EISGov_trqLosFlt
Date Type |  | Type: Enum:EngState_conv | Type: Trq_Nm | Type: Trq_Nm | Type: EngSpeed_rpm_s | Type: EngSpeed_rpm_s | Type: EngSpeed_rpm_s | Type: PT_fac | Type: HLSDem_Inrt | Type: EngTime_ms | Type: Temp_deg | Type: Temp_deg | Type: Temp_deg | Type: Trq_Nm | Type: Trq_Nm
[Optional] Interp. |  | Interp: previous | Interp: previous | Interp: previous | Interp: previous | Interp: previous | Interp: previous | Interp: previous | Interp: previous | Interp: previous | Interp: previous | Interp: previous | Interp: previous | Interp: previous | Interp: previous
[Optional] Phy.Unit |  |  | Unit: Nm | Unit: Nm | Unit: rpm/s | Unit: rpm/s | Unit: rpm/s |  | Unit: Nm/(rpm/s) | Unit: ms | Unit: deg | Unit: deg | Unit: deg | Unit: Nm | Unit: Nm
| 0 | COENG_RUNNING | 2000 | 0 | 1000 | 1800 | 1200 | 0 | 1 | 100000 | 60 | 60 | 9.96 | 2000 | 800
| 0.02 | COENG_RUNNING | -2000 | 0 | 1000 | 800 | 400 | 0 | 1 | 100000 | 60 | 60 | 9.96 | 2000 | 1000
| 0.04 | COENG_RUNNING | 3000 | 0 | 1000 | 3600 | 2400 | 0 | 1 | 0 | 60 | 60 | 9.96 | 2000 | 900
| 0.06 | COENG_RUNNING | 2000 | 0 | 1000 | 1600 | 800 | 0 | 1 | 0 | 60 | 60 | 9.96 | 2000 | 1050