## IN
Name | Min | Max | Width | Description | Object Class | Typedef | Unit
CoEng_st |  |  | -1 | Engine coordinator state |  | Enum:EngState_conv
HLSDem_trqReq | -3000 | 3000 | -1 | Requested initialisation torque to engine speed governor (with reference to the output) |  | Trq_Nm | Nm
PthSet_trqInrSet | -3000 | 3276.7 | -1 | Inner torque set value after monitoring limitation |  | Trq_Nm | Nm
Epm_dnEng | -12000 | 12000 | -1 | Engine speed gradient calculated over current crankshaft-segment (S0-S0 or S1-S1) |  | EngSpeed_rpm_s | rpm/s
HLSDem_dnAccLim | -12000 | 12000 | -1 | Maximum permissible acceleration (Engine speed) |  | EngSpeed_rpm_s | rpm/s
HLSDem_dnDeclLim | -12000 | 12000 | -1 | Maximum permissible deceleration (Engine speed) |  | EngSpeed_rpm_s | rpm/s
HLSDem_tiFltTrqLosEstCurr | 0 | 99.998 | -1 | Time constant (PT1filter) for EISGov torque loss estimation |  | PT_fac
HLSDem_InrtVehCurr | -50 | 50 | -1 | Mass Inertia for EISGov torque loss estimation |  | HLSDem_Inrt | Nm/(rpm/s)
CoEng_tiNormal | 0 | 42949672950 | -1 | Time since state"CONENG_RUNNING"was reached |  | EngTime_ms | ms
CEngDsT_t | -200 | 200 | -1 | engine coolant temperature after filter |  | Temp_deg | deg
Oil_tSwmp | -50 | 200 | -1 | Oil temperature in oil sump |  | Temp_deg | deg
EngDa_tEng | -1000 | 1000 | -1 | Engine temperature |  | Temp_deg | deg
PthSet_trqInrSetAct | -3276.8 | 3276.7 | -1 | Current inner engine torque |  | Trq_Nm | Nm

## OUT
Name | Min | Max | Width | Description | Object Class | Typedef | DefaultValue | Unit
EISGov_trqLosFlt | -3276.8 | 3276.7 | -1 | estimated torque loss |  | Trq_Nm | 0 | Nm

## MP
Name | Min | Max | Width | Description | Object Class | Typedef | DefaultValue | Unit
EISGov_trqInrSetFlt_mp | -3276.8 | 3276.7 | -1 | filtered torque inner set |  | Trq_Nm | 0 | Nm
EISGov_trqAcc_mp | -3276.8 | 3276.7 | -1 | Acceleration torque resulting from the engine, drivetrain and the vehicle |  | Trq_Nm | 0 | Nm
EISGov_trqLosFlt_mp | -3276.8 | 3276.7 | -1 | Unfiltered estimated loss torque |  | Trq_Nm | 0 | Nm
Epm_dnEngFlt_mp | -12000 | 12000 | -1 | Engine speed gradient calculated over current crankshaft-segment (S0-S0 or S1-S1) after PT1-filtering |  | EngSpeed_rpm_s | 0 | rpm/s
EISGov_InrtVehCurr | -50 | 50 | -1 | Current moment of inertia of the vehicle |  | HLSDem_Inrt | 0 | Nm/(rpm/s)

## CAL
Name | Min | Max | Width | Description | Object Class | Typedef | DefaultValue | Unit
EISGov_trqLossLimMax_C | -3276.8 | 3276.7 | -1 | Limitation of torque loss estimation |  | Trq_Nm | 0 | Nm
EISGov_facdnAccDecLim_CURX | -45 | 200 | [1 8] | Temperature used for correction factor calculation |  | Temp_deg | [-40 -20 -10 0 10 20 30 60] | deg
EISGov_facdnAccDecLim_CUR | 0.001 | 1 | [1 8] | Correction factor for EngSpdnAccDec |  | Factor | [0.1 0.2 0.3 0.4 0.5 0.6 0.7 1]
EISGov_tiSetTimeAccDecLim_CURX | -45 | 200 | [1 8] | Temperature used for correction factor calculation |  | Temp_deg | [-40 -20 -10 0 10 20 30 60] | deg
EISGov_tiSetTimeAccDecLim_CUR | 0 | 2147480000 | [1 8] | Time threshold to act EngSpdn correction |  | TimeEngOn_s | [120 100 80 60 50 40 20 10] | s
EISGov_swtTempSel_C |  |  | -1 | 0-coolant_temperature 1-oil_temperature 2-EngDa_tEng |  | Enum:EngTempFldSel_conv | EngTempFldSel_conv.Coolant_Temperature
EISGov_trqLosEstSlect_C | 0 | 1 | -1 | torque loss estimation sources select |  | boolean | 0
EISGov_titrqLosFlt_C | 0 | 99.998 | -1 | Time constant (PT1filter) for torque loss estimation |  | PT_fac | 80
EISGov_dnEngFltIni_C | 0 | 6000 | -1 | Engine speed gradient filt initial value |  | EngSpeed_rpm_s | 500 | rpm/s
EISGov_facEngDnFlt_CURX | 0 | 6000 | [1 8] | Engine speed gradient absolute value |  | EngSpeed_rpm_s | [150 250 300 350 400 450 500 550] | rpm/s
EISGov_facEngDnFlt_CUR | 0 | 99.998 | [1 8] | Time constant (PT1filter) for Engine speed gradient |  | PT_fac | [20 30 40 50 60 70 80 99]

## FIX
Name | Value | Description | Object Class | Typedef | Unit

## ReqSpec
General Description
EISGov_TrqLosEst模块主要完成扭矩损失的估算。
Requirement
Req1 | 当输入信号发动机状态CoEng_st等于READY或者CRANKING时，转速管理初始化扭矩请求HLSDem_trqReq经过限制以后得到输出信号扭矩损失估算值EISGov_trqLosFlt。
Req2 | 当输入信号发动机状态不等于READY或者CRANKING时，发动机内部扭矩设定值PthSet_trqInrSet经过滤波与(车辆惯性和转速变化率相乘得到的)加速转矩EISGov_trqAcc_mp相减，然后经过滤波得到扭矩损失估算值EISGov_trqLosFlt。
Req3

## FunctionReview
ReqNo.
Req1
Req2
Req3
Model Screenshot1
Model Screenshot2
Model Screenshot3

## InternalReview
Responsible for Review | WanT | Responsible for FD | WangZJ
Remarks | Q == question; E == Error; C == to be changed;I==information
Sheet | Influences | Change necessary | FD Comment
Note on A5: MDL：model INIT： initial M file IN/OUT/MP/CAL/FIX/ReqSpec： The sheet in this file.
Note on C5: refer Remarks