## IN
Name | Min | Max | Width | Description | Object Class | Typedef | Unit
APP_r | 0 | 100 | -1 | Acceleration pedal sensor 1 value after fault handling |  | Accpedal_rate | %
DrvDem_swtDrvNGovActv |  |  | -1 | Switch to activate DrvDem |  | Enum:Switch_conv
GlbDa_stTrqDem | 0 | 4294967295 | -1 | contains highest prior function with torque demand |  | State_uint32
WESDem_stCurr |  |  | -1 | Status of the working engine Speed Control |  | Enum:WESDem_State_conv
EISGov_st3 | 0 | 2147483648 | -1 | Status information of WESDem client |  | State_uint32
EISGov_numCurrFunc |  |  | -1 | Identification name / number of the currently active EISGov client, which determines the current controller parameters |  | Enum:EISGov_num_conv
EISGov_trqPLo | -3276.8 | 3276.7 | -1 | P-component of the lower path |  | Trq_Nm | Nm
CoETS_numTSEAParSet | 0 | 255 | -1 | Number of requested parameter set for Engine speed governor |  | State_uint8
CoETS_stTSEATrqSpdReq | 0 | 65535 | -1 | Status of information about torque and speed intervention |  | State_uint16
PthSet_trqInrSet | -3000 | 3276.7 | -1 | Inner torque set value after monitoring limitation |  | Trq_Nm | Nm
RngMod_trqCrSMin | -3276.8 | 3276.7 | -1 | minimal crankshaft torque |  | Trq_Nm | Nm
CoVeh_trqAcs | -3276.8 | 3276.7 | -1 | message for demand of accessories |  | Trq_Nm | Nm
PT_trqCrSDes | -3000 | 3000 | -1 | Application parameter for requested propulsion torque to engine(crankshaft torque) |  | Trq_Nm | Nm
Epm_nEng | 0 | 6000 | -1 | Engine speed |  | EngSpeed_rpm | rpm
EISGov_nSetPLo | 0 | 6000 | -1 | Lower limit of the speed interval (set point speed) of the EISGov |  | EngSpeed_rpm | rpm

## OUT
Name | Min | Max | Width | Description | Object Class | Typedef | DefaultValue | Unit
EISGov_st6 | 0 | 2147483648 | -1 | Status information of ExtDem for EISGov and its clients |  | State_uint32 | 0
ExtDem_trqReq | -3000 | 3000 | -1 | Torque intialization request of the EISGov External Intervention function |  | Trq_Nm | 0 | Nm

## MP
Name | Min | Max | Width | Description | Object Class | Typedef | DefaultValue | Unit

## CAL
Name | Min | Max | Width | Description | Object Class | Typedef | DefaultValue | Unit
ExtDem_swtAct_C | 0 | 1 | -1 | Switch to enable the ExtDem |  | State_uint8 | 0
ExtDem_rAPPThresTrqDem_C | -100 | 100 | -1 | Threshold value for Accped value to remove/set I part |  | Accpedal_rate | 0 | %
ExtDem_stMskFrzRls_C | 0 | 4294967295 | -1 | Mask for torque request field |  | State_uint32 | 196734

## FIX
Name | Value | Description | Object Class | Typedef | Unit

## ReqSpec
General Description
Requirement
Req1
Req2
Req3

## FunctionReview
ReqNo.
Req1
Req2
Req3
Model Screenshot1
Model Screenshot2
Model Screenshot3

## InternalReview
Responsible for Review | WanT | Responsible for FD | WangZJ
Remarks | Q == question; E == Error; C == to be changed;I==information
Sheet | Influences | Change necessary | FD Comment
Note on A5: MDL：model INIT： initial M file IN/OUT/MP/CAL/FIX/ReqSpec： The sheet in this file.
Note on C5: refer Remarks

## ChangeLog
ID | ChangeResource | Description
1