## IN
Name | Min | Max | Width | Description | Object Class | Typedef | Unit
Brk_st | 0 | 255 | -1 | Brake switch state |  | State_uint8
CEngDsT_t | -200 | 200 | -1 | engine coolant temperature after filter |  | Temp_deg | deg
CoETS_nTSEASpdDes | 0 | 6000 | -1 | The desired/control engine speed requested from TSC1 CAN messages |  | EngSpeed_rpm | rpm
CoETS_numTSEAParSet | 0 | 255 | -1 | Number of requested parameter set for Engine speed governor |  | State_uint8
CoETS_stTSEATrqSpdReq | 0 | 65535 | -1 | Status of information about torque and speed intervention |  | State_uint16
CoETS_trqInrDesNTC | -3276 | 3276 | -1 | Additional desired engine friction Nm |  | Trq_Nm | Nm
FuelT_t | -50 | 150 | -1 | EngPrt_PrtLimOvht:Temperature of fuel |  | Temp_deg | deg
Epm_nEng | 0 | 6000 | -1 | Engine speed |  | EngSpeed_rpm | rpm
ExtDem_nSetPHi | 0 | 6000 | -1 | Higher limit of external demand set point speed |  | EngSpeed_rpm | rpm
ExtDem_nSetPLo | 0 | 6000 | -1 | Lower limit of external demand set point speed |  | EngSpeed_rpm | rpm
PthLead_trqInrCurr | -3000 | 3000 | -1 | Actual percent engine torque |  | Trq_Nm | Nm
PthLead_trqInrLead | -3000 | 3000 | -1 | Inner torque lead value |  | Trq_Nm | Nm
PthSet_trqInrSet | -3000 | 3276.7 | -1 | Inner torque set value after monitoring limitation |  | Trq_Nm | Nm
Oil_tSwmp | -50 | 200 | -1 | Oil temperature in oil sump |  | Temp_deg | deg
ExtDem_facFdbkCanActv | -20 | 20 | -1 | External intervention feedback factor from CAN |  | FdbkNm2rpm_rpm_Nm | rpm/Nm

## OUT
Name | Min | Max | Width | Description | Object Class | Typedef | DefaultValue | Unit
ExtDem_dnAccLim | -12000 | 12000 | -1 | Maximum permissible acceleration (Engine speed) |  | EngSpeed_rpm_s | 0 | rpm/s
ExtDem_dnDeclLim | -12000 | 12000 | -1 | Maximum permissible deceleration (Engine speed) |  | EngSpeed_rpm_s | 0 | rpm/s
ExtDem_facFdbk | -20 | 20 | -1 | External intervention feedback factor |  | FdbkNm2rpm_rpm_Nm | 0 | rpm/Nm
ExtDem_facFdbkTrqLosHi | -20 | 20 | -1 | inner feedback factor for the upper setpoint |  | FdbkNm2rpm_rpm_Nm | 0 | rpm/Nm
ExtDem_facFdbkTrqLosLo | -20 | 20 | -1 | inner feedback factor for the lower setpoint |  | FdbkNm2rpm_rpm_Nm | 0 | rpm/Nm
ExtDem_InrtVehCurr | -50 | 50 | -1 | Mass inirtia for EISGov torque loss estimation |  | HLSDem_Inrt | 0 | Nm/(rpm/s)
ExtDem_tiFltTrqLosEstCurr | -180 | 180 | -1 | Time constant for EISGov torque loss calculation |  | Time_s | 0.9 | s
ExtDem_KpCorFac_mp | -30 | 30 | -1 | Current small signal gain for the P component |  | Factor | 1
ExtDem_KiCorFac_mp | -30 | 30 | -1 | Correction factor for I gain |  | Factor | 1
ExtDem_Cfg_mp | 0 | 255 | -1 | Configuration for EISGov structure |  | State_uint8 | 0
ExtDem_KpCurrHi_mp | -10000 | 10000 | -1 | Current small signal gain for the P higher component |  | HLSDem_Kp | 0.05 | Nm/rpm
ExtDem_KpCurrLo_mp | -10000 | 10000 | -1 | Current small signal gain for the P lower component |  | HLSDem_Kp | 0.05 | Nm/rpm
ExtDem_KpNegCurrHi_mp | -10000 | 10000 | -1 | Current negative large signal gain for the P higher component |  | HLSDem_Kp | 0.05 | Nm/rpm
ExtDem_KpNegCurrLo_mp | -10000 | 10000 | -1 | Current negative large signal gain for the lower P component |  | HLSDem_Kp | 0.05 | Nm/rpm
ExtDem_KpPosCurrHi_mp | -10000 | 10000 | -1 | Current positive large signal gain for the P higher component |  | HLSDem_Kp | 0.05 | Nm/rpm
ExtDem_KpPosCurrLo_mp | -10000 | 10000 | -1 | Current positive large signal gain for the P lower component |  | HLSDem_Kp | 0.05 | Nm/rpm
ExtDem_PWinPosHi | -1000 | 1000 | -1 | Positive small signal window for proportional higher component |  | EngSpeed_rpm | 40 | rpm
ExtDem_PWinPosLo | -1000 | 1000 | -1 | Positive small signal window for proportional lower component |  | EngSpeed_rpm | 40 | rpm
ExtDem_PWinNegHi | -1000 | 1000 | -1 | Negative small signal window for proportional higher component |  | EngSpeed_rpm | -40 | rpm
ExtDem_PWinNegLo | -1000 | 1000 | -1 | Negative small signal window for proportional lower component |  | EngSpeed_rpm | -40 | rpm
ExtDem_KiCurrHi_mp | -18000 | 18000 | -1 | Current small signal gain for the I higher component |  | HLSDem_Ki | 0.1 | Nm/(rpm*s)
ExtDem_KiCurrLo_mp | -18000 | 18000 | -1 | Current small signal gain for the I lower component |  | HLSDem_Ki | 0.1 | Nm/(rpm*s)
ExtDem_KiNegCurrHi_mp | -18000 | 18000 | -1 | Current negative large signal gain for the I higher component |  | HLSDem_Ki | 0.1 | Nm/(rpm*s)
ExtDem_KiNegCurrLo_mp | -18000 | 18000 | -1 | Current negative large signal gain for the I lower component |  | HLSDem_Ki | 0.1 | Nm/(rpm*s)
ExtDem_KiPosCurrHi_mp | -18000 | 18000 | -1 | Current positive large signal gain for the I higher component |  | HLSDem_Ki | 0.1 | Nm/(rpm*s)
ExtDem_KiPosCurrLo_mp | -18000 | 18000 | -1 | Current positive large signal gain for the I lower component |  | HLSDem_Ki | 0.1 | Nm/(rpm*s)
ExtDem_IWinPosHi | -1000 | 1000 | -1 | Positive small signal window for integral higher component |  | EngSpeed_rpm | 40 | rpm
ExtDem_IWinPosLo | -1000 | 1000 | -1 | Positive small signal window for integral lower component |  | EngSpeed_rpm | 40 | rpm
ExtDem_IWinNegHi | -1000 | 1000 | -1 | Negative small signal window for integral higher component |  | EngSpeed_rpm | -40 | rpm
ExtDem_IWinNegLo | -1000 | 1000 | -1 | Negative small signal window for integral lower component |  | EngSpeed_rpm | -40 | rpm

## MP
Name | Min | Max | Width | Description | Object Class | Typedef | DefaultValue | Unit
ExtDem_KiCorTempFac_mp | -30 | 30 | -1 | Temperature based correction factor for I gain |  | Factor
ExtDem_KiCorTrqFac_mp | -30 | 30 | -1 | Load based correction factor for I gain |  | Factor
ExtDem_KiCurr_mp | -18000 | 18000 | -1 | Current small signal gain for the I component |  | HLSDem_Ki |  | Nm/(rpm*s)
ExtDem_KiNegCurr_mp | -18000 | 18000 | -1 | Current negative large signal gain for the I component |  | HLSDem_Ki |  | Nm/(rpm*s)
ExtDem_KiPosCurr_mp | -18000 | 18000 | -1 | Current positive large signal gain for the I component |  | HLSDem_Ki |  | Nm/(rpm*s)
ExtDem_KpCorTempFac_mp | -30 | 30 | -1 | Temperature based correction factor for P gain |  | Factor
ExtDem_KpCorTrqFac_mp | -30 | 30 | -1 | Torque based correction factor for P gain |  | Factor
ExtDem_KpCurr_mp | -10000 | 10000 | -1 | Current small signal gain for the P component |  | HLSDem_Kp |  | Nm/rpm
ExtDem_KpNegCurr_mp | -10000 | 10000 | -1 | Current negative large signal gain for the P component |  | HLSDem_Kp |  | Nm/rpm
ExtDem_KpPosCurr_mp | -10000 | 10000 | -1 | Current positive large signal gain for the P component |  | HLSDem_Kp |  | Nm/rpm
ExtDem_nAvrgFlt_mp | -8000 | 8000 | -1 | Filtered average engine speed used for correction factor calculation |  | EngSpeed_rpm |  | rpm
ExtDem_nSelCorFac_mp | -8000 | 8000 | -1 | Selected engine speed used for correction factor calculation |  | EngSpeed_rpm |  | rpm
ExtDem_nSetP_mp | -8000 | 8000 | -1 | Upper or lower external intervention setpoint used for correction maps |  | EngSpeed_rpm |  | rpm
ExtDem_stBrkTrq_mp | 0 | 255 | -1 | Measuring point to indicate the active status of the Hydraulic brake and the Engine Brake |  | State_uint8
ExtDem_tParAdap_mp | -150 | 150 | -1 | Selected temperature used for correction factor calculation |  | Temp_deg |  | deg
ExtDem_trqCorFacFlt_mp | -3000 | 3000 | -1 | Selected torque used for correction factor calculation |  | Trq_Nm |  | Nm
ExtDem_PWinPosCurr | -1000 | 1000 | -1 | Positive small signal window for proportional component |  | EngSpeed_rpm |  | rpm
ExtDem_PWinNegCurr | -1000 | 1000 | -1 | Negative small signal window for proportional component |  | EngSpeed_rpm |  | rpm
ExtDem_IWinPosCurr | -1000 | 1000 | -1 | Positive small signal window for integral component |  | EngSpeed_rpm |  | rpm
ExtDem_IWinNegCurr | -1000 | 1000 | -1 | Negative small signal window for integral component |  | EngSpeed_rpm |  | rpm
ExtDem_facFdbkParSet_mp | -20 | 20 | -1 | Feedback factor for parameter set |  | FdbkNm2rpm_rpm_Nm |  | rpm/Nm

## CAL
Name | Min | Max | Width | Description | Object Class | Typedef | DefaultValue | Unit
ExtDem_facFdbkLimit_C | -20 | 20 | -1 | Default value of feedback factor |  | FdbkNm2rpm_rpm_Nm | 0 | rpm/Nm
ExtDem_facFdbkParSet0_C | -20 | 20 | -1 | Feedback factor for parameter set 0 |  | FdbkNm2rpm_rpm_Nm | 0 | rpm/Nm
ExtDem_facFdbkParSet1_C | -20 | 20 | -1 | Feedback factor for parameter set 1 |  | FdbkNm2rpm_rpm_Nm | 0 | rpm/Nm
ExtDem_facFdbkParSet2_C | -20 | 20 | -1 | Feedback factor for parameter set 2 |  | FdbkNm2rpm_rpm_Nm | 0 | rpm/Nm
ExtDem_facFdbkParSet3_C | -20 | 20 | -1 | Feedback factor for parameter set 3 |  | FdbkNm2rpm_rpm_Nm | 0 | rpm/Nm
ExtDem_facFdbkParSet4_C | -20 | 20 | -1 | Feedback factor for parameter set 4 |  | FdbkNm2rpm_rpm_Nm | 0 | rpm/Nm
ExtDem_facFdbkParSet5_C | -20 | 20 | -1 | Feedback factor for parameter set 5 |  | FdbkNm2rpm_rpm_Nm | 0 | rpm/Nm
ExtDem_facFdbkParSet6_C | -20 | 20 | -1 | Feedback factor for parameter set 6 |  | FdbkNm2rpm_rpm_Nm | 0 | rpm/Nm
ExtDem_facFdbkParSet7_C | -20 | 20 | -1 | Feedback factor for parameter set 7 |  | FdbkNm2rpm_rpm_Nm | 0 | rpm/Nm
ExtDem_Par0Cfg_C | 0 | 255 | -1 | Configuration of EISGov structure parameterset 0 |  | State_uint8 | 0
ExtDem_Par0dnAccLim_C | -12000 | 12000 | -1 | Upper limit for the permissible acceleration of engine speed ( parameter set 0 for ExtDem) |  | EngSpeed_rpm_s | 12000 | rpm/s
ExtDem_Par0dnDeclLim_C | -12000 | 12000 | -1 | Lower limit for the permissible deceleration of engine speed ( parameter set 0 for ExtDem) |  | EngSpeed_rpm_s | -12000 | rpm/s
ExtDem_Par0dnDeclLimBrk_C | -12000 | 12000 | -1 | Lower limit for the permissible deceleration of engine speed in case of braking ( parameter set 0 for ExtDem) |  | EngSpeed_rpm_s | -12000 | rpm/s
ExtDem_Par0FacFdbkTrqLosHi_C | -20 | 20 | -1 | inner feedback factor for parameter set 0 high path |  | FdbkNm2rpm_rpm_Nm | 0 | rpm/Nm
ExtDem_Par0FacFdbkTrqLosLo_C | -20 | 20 | -1 | inner feedback factor for parameter set 0 low path |  | FdbkNm2rpm_rpm_Nm | 1 | rpm/Nm
ExtDem_Par0IKi_C | -20 | 20 | -1 | Small signal amplification for integral component for parameter set 0 |  | HLSDem_Ki | 0.1 | Nm/(rpm*s)
ExtDem_Par0IKiNeg_C | -20 | 20 | -1 | Negative large signal amplification for integral component for parameter set 0 |  | HLSDem_Ki | 0.1 | Nm/(rpm*s)
ExtDem_Par0IKiPos_C | -20 | 20 | -1 | Positive large signal amplification for integral component for parameter set 0 |  | HLSDem_Ki | 0.1 | Nm/(rpm*s)
ExtDem_Par0InrtVeh_C | -50 | 50 | -1 | inertial value for inner feedback factor for parameter set 0 |  | HLSDem_Inrt | 2 | Nm/(rpm/s)
ExtDem_Par0nIWinNeg_C | -6000 | 6000 | -1 | Negative small signal window for integral component for parameter set 0 |  | EngSpeed_rpm | -40 | rpm
ExtDem_Par0nIWinPos_C | -6000 | 6000 | -1 | Positive small signal window for integral component for parameter set 0 |  | EngSpeed_rpm | 40 | rpm
ExtDem_Par0nPWinNeg_C | -6000 | 6000 | -1 | Negative small signal window for proportional component for parameter set 0 |  | EngSpeed_rpm | -40 | rpm
ExtDem_Par0nPWinPos_C | -6000 | 6000 | -1 | Positive small signal window for proportional component for parameter set 0 |  | EngSpeed_rpm | 40 | rpm
ExtDem_Par0PKp_C | -20 | 20 | -1 | Small signal amplification for proportional component for parameter set 0 |  | HLSDem_Kp | 0.04 | Nm/rpm
ExtDem_Par0PKpNeg_C | -20 | 20 | -1 | Negative large signal amplification for proprtional component for parameter set 0 |  | HLSDem_Kp | 0.05 | Nm/rpm
ExtDem_Par0PKpPos_C | -20 | 20 | -1 | Positive large signal amplification for proprtional component for parameter set 0 |  | HLSDem_Kp | 0.05 | Nm/rpm
ExtDem_Par0TiFltTrqLosEst_C | -180 | 180 | -1 | time constant for inner feedback factor for parameter set 0 |  | Time_s | 0.9 | s
ExtDem_Par1Cfg_C | 0 | 255 | -1 | Configuration of EISGov structure parameterset 1 |  | State_uint8 | 0
ExtDem_Par1dnAccLim_C | -12000 | 12000 | -1 | Upper limit for the permissible acceleration of engine speed ( parameter set 1 for ExtDem) |  | EngSpeed_rpm_s | 12000 | rpm/s
ExtDem_Par1dnDeclLim_C | -12000 | 12000 | -1 | Lower limit for the permissible deceleration of engine speed ( parameter set 1 for ExtDem) |  | EngSpeed_rpm_s | -12000 | rpm/s
ExtDem_Par1dnDeclLimBrk_C | -12000 | 12000 | -1 | Lower limit for the permissible deceleration of engine speed in case of braking ( parameter set 1 for ExtDem) |  | EngSpeed_rpm_s | -12000 | rpm/s
ExtDem_Par1FacFdbkTrqLosHi_C | -20 | 20 | -1 | inner feedback factor for parameter set 1 high path |  | FdbkNm2rpm_rpm_Nm | 0 | rpm/Nm
ExtDem_Par1FacFdbkTrqLosLo_C | -20 | 20 | -1 | inner feedback factor for parameter set 1 low path |  | FdbkNm2rpm_rpm_Nm | 1 | rpm/Nm
ExtDem_Par1IKi_C | -20 | 20 | -1 | Small signal amplification for integral component for parameter set 1 |  | HLSDem_Ki | 0.1 | Nm/(rpm*s)
ExtDem_Par1IKiNeg_C | -20 | 20 | -1 | Negative large signal amplification for integral component for parameter set 1 |  | HLSDem_Ki | 0.1 | Nm/(rpm*s)
ExtDem_Par1IKiPos_C | -20 | 20 | -1 | Positive large signal amplification for integral component for parameter set 1 |  | HLSDem_Ki | 0.1 | Nm/(rpm*s)
ExtDem_Par1InrtVeh_C | -50 | 50 | -1 | inertial value for inner feedback factor for parameter set 1 |  | HLSDem_Inrt | 2 | Nm/(rpm/s)
ExtDem_Par1nIWinNeg_C | -6000 | 6000 | -1 | Negative small signal window for integral component for parameter set 1 |  | EngSpeed_rpm | -40 | rpm
ExtDem_Par1nIWinPos_C | -6000 | 6000 | -1 | Positive small signal window for integral component for parameter set 1 |  | EngSpeed_rpm | 40 | rpm
ExtDem_Par1nPWinNeg_C | -6000 | 6000 | -1 | Negative small signal window for proportional component for parameter set 1 |  | EngSpeed_rpm | -40 | rpm
ExtDem_Par1nPWinPos_C | -6000 | 6000 | -1 | Positive small signal window for proportional component for parameter set 1 |  | EngSpeed_rpm | 40 | rpm
ExtDem_Par1PKp_C | -20 | 20 | -1 | Small signal amplification for proportional component for parameter set 1 |  | HLSDem_Kp | 0.04 | Nm/rpm
ExtDem_Par1PKpNeg_C | -20 | 20 | -1 | Negative large signal amplification for proprtional component for parameter set 1 |  | HLSDem_Kp | 0.05 | Nm/rpm
ExtDem_Par1PKpPos_C | -20 | 20 | -1 | Positive large signal amplification for proprtional component for parameter set 1 |  | HLSDem_Kp | 0.05 | Nm/rpm
ExtDem_Par1TiFltTrqLosEst_C | -180 | 180 | -1 | time constant for inner feedback factor for parameter set 1 |  | Time_s | 0.9 | s
ExtDem_Par2Cfg_C | 0 | 255 | -1 | Configuration of EISGov structure parameterset 2 |  | State_uint8 | 0
ExtDem_Par2dnAccLim_C | -12000 | 12000 | -1 | Upper limit for the permissible acceleration of engine speed ( parameter set 2 for ExtDem) |  | EngSpeed_rpm_s | 12000 | rpm/s
ExtDem_Par2dnDeclLim_C | -12000 | 12000 | -1 | Lower limit for the permissible deceleration of engine speed ( parameter set 2 for ExtDem) |  | EngSpeed_rpm_s | -12000 | rpm/s
ExtDem_Par2dnDeclLimBrk_C | -12000 | 12000 | -1 | Lower limit for the permissible deceleration of engine speed in case of braking ( parameter set 2 for ExtDem) |  | EngSpeed_rpm_s | -12000 | rpm/s
ExtDem_Par2FacFdbkTrqLosHi_C | -20 | 20 | -1 | inner feedback factor for parameter set 2 high path |  | FdbkNm2rpm_rpm_Nm | 0 | rpm/Nm
ExtDem_Par2FacFdbkTrqLosLo_C | -20 | 20 | -1 | inner feedback factor for parameter set 2 low path |  | FdbkNm2rpm_rpm_Nm | 1 | rpm/Nm
ExtDem_Par2IKi_C | -20 | 20 | -1 | Small signal amplification for integral component for parameter set 2 |  | HLSDem_Ki | 0.1 | Nm/(rpm*s)
ExtDem_Par2IKiNeg_C | -20 | 20 | -1 | Negative large signal amplification for integral component for parameter set 2 |  | HLSDem_Ki | 0.1 | Nm/(rpm*s)
ExtDem_Par2IKiPos_C | -20 | 20 | -1 | Positive large signal amplification for integral component for parameter set 2 |  | HLSDem_Ki | 0.1 | Nm/(rpm*s)
ExtDem_Par2InrtVeh_C | -50 | 50 | -1 | inertial value for inner feedback factor for parameter set 2 |  | HLSDem_Inrt | 2 | Nm/(rpm/s)
ExtDem_Par2nIWinNeg_C | -6000 | 6000 | -1 | Negative small signal window for integral component for parameter set 2 |  | EngSpeed_rpm | -40 | rpm
ExtDem_Par2nIWinPos_C | -6000 | 6000 | -1 | Positive small signal window for integral component for parameter set 2 |  | EngSpeed_rpm | 40 | rpm
ExtDem_Par2nPWinNeg_C | -6000 | 6000 | -1 | Negative small signal window for proportional component for parameter set 2 |  | EngSpeed_rpm | -40 | rpm
ExtDem_Par2nPWinPos_C | -6000 | 6000 | -1 | Positive small signal window for proportional component for parameter set 2 |  | EngSpeed_rpm | 40 | rpm
ExtDem_Par2PKp_C | -20 | 20 | -1 | Small signal amplification for proportional component for parameter set 2 |  | HLSDem_Kp | 0.04 | Nm/rpm
ExtDem_Par2PKpNeg_C | -20 | 20 | -1 | Negative large signal amplification for proprtional component for parameter set 2 |  | HLSDem_Kp | 0.05 | Nm/rpm
ExtDem_Par2PKpPos_C | -20 | 20 | -1 | Positive large signal amplification for proprtional component for parameter set 2 |  | HLSDem_Kp | 0.05 | Nm/rpm
ExtDem_Par2TiFltTrqLosEst_C | -180 | 180 | -1 | time constant for inner feedback factor for parameter set 2 |  | Time_s | 0.9 | s
ExtDem_Par3Cfg_C | 0 | 255 | -1 | Configuration of EISGov structure parameterset 3 |  | State_uint8 | 0
ExtDem_Par3dnAccLim_C | -12000 | 12000 | -1 | Upper limit for the permissible acceleration of engine speed ( parameter set 3 for ExtDem) |  | EngSpeed_rpm_s | 12000 | rpm/s
ExtDem_Par3dnDeclLim_C | -12000 | 12000 | -1 | Lower limit for the permissible deceleration of engine speed ( parameter set 3 for ExtDem) |  | EngSpeed_rpm_s | -12000 | rpm/s
ExtDem_Par3dnDeclLimBrk_C | -12000 | 12000 | -1 | Lower limit for the permissible deceleration of engine speed in case of braking ( parameter set 3 for ExtDem) |  | EngSpeed_rpm_s | -12000 | rpm/s
ExtDem_Par3FacFdbkTrqLosHi_C | -20 | 20 | -1 | inner feedback factor for parameter set 3 high path |  | FdbkNm2rpm_rpm_Nm | 0 | rpm/Nm
ExtDem_Par3FacFdbkTrqLosLo_C | -20 | 20 | -1 | inner feedback factor for parameter set 3 low path |  | FdbkNm2rpm_rpm_Nm | 1 | rpm/Nm
ExtDem_Par3IKi_C | -20 | 20 | -1 | Small signal amplification for integral component for parameter set 3 |  | HLSDem_Ki | 0.1 | Nm/(rpm*s)
ExtDem_Par3IKiNeg_C | -20 | 20 | -1 | Negative large signal amplification for integral component for parameter set 3 |  | HLSDem_Ki | 0.1 | Nm/(rpm*s)
ExtDem_Par3IKiPos_C | -20 | 20 | -1 | Positive large signal amplification for integral component for parameter set 3 |  | HLSDem_Ki | 0.1 | Nm/(rpm*s)
ExtDem_Par3InrtVeh_C | -50 | 50 | -1 | inertial value for inner feedback factor for parameter set 3 |  | HLSDem_Inrt | 2 | Nm/(rpm/s)
ExtDem_Par3nIWinNeg_C | -6000 | 6000 | -1 | Negative small signal window for integral component for parameter set 3 |  | EngSpeed_rpm | -40 | rpm
ExtDem_Par3nIWinPos_C | -6000 | 6000 | -1 | Positive small signal window for integral component for parameter set 3 |  | EngSpeed_rpm | 40 | rpm
ExtDem_Par3nPWinNeg_C | -6000 | 6000 | -1 | Negative small signal window for proportional component for parameter set 3 |  | EngSpeed_rpm | -40 | rpm
ExtDem_Par3nPWinPos_C | -6000 | 6000 | -1 | Positive small signal window for proportional component for parameter set 3 |  | EngSpeed_rpm | 40 | rpm
ExtDem_Par3PKp_C | -20 | 20 | -1 | Small signal amplification for proportional component for parameter set 3 |  | HLSDem_Kp | 0.04 | Nm/rpm
ExtDem_Par3PKpNeg_C | -20 | 20 | -1 | Negative large signal amplification for proprtional component for parameter set 3 |  | HLSDem_Kp | 0.05 | Nm/rpm
ExtDem_Par3PKpPos_C | -20 | 20 | -1 | Positive large signal amplification for proprtional component for parameter set 3 |  | HLSDem_Kp | 0.05 | Nm/rpm
ExtDem_Par3TiFltTrqLosEst_C | -180 | 180 | -1 | time constant for inner feedback factor for parameter set 3 |  | Time_s | 0.9 | s
ExtDem_Par4Cfg_C | 0 | 255 | -1 | Configuration of EISGov structure parameterset 4 |  | State_uint8 | 0
ExtDem_Par4dnAccLim_C | -12000 | 12000 | -1 | Upper limit for the permissible acceleration of engine speed ( parameter set 4 for ExtDem) |  | EngSpeed_rpm_s | 12000 | rpm/s
ExtDem_Par4dnDeclLim_C | -12000 | 12000 | -1 | Lower limit for the permissible deceleration of engine speed ( parameter set 4 for ExtDem) |  | EngSpeed_rpm_s | -12000 | rpm/s
ExtDem_Par4dnDeclLimBrk_C | -12000 | 12000 | -1 | Lower limit for the permissible deceleration of engine speed in case of braking ( parameter set 4 for ExtDem) |  | EngSpeed_rpm_s | -12000 | rpm/s
ExtDem_Par4FacFdbkTrqLosHi_C | -20 | 20 | -1 | inner feedback factor for parameter set 4 high path |  | FdbkNm2rpm_rpm_Nm | 0 | rpm/Nm
ExtDem_Par4FacFdbkTrqLosLo_C | -20 | 20 | -1 | inner feedback factor for parameter set 4 low path |  | FdbkNm2rpm_rpm_Nm | 1 | rpm/Nm
ExtDem_Par4IKi_C | -20 | 20 | -1 | Small signal amplification for integral component for parameter set 4 |  | HLSDem_Ki | 0.1 | Nm/(rpm*s)
ExtDem_Par4IKiNeg_C | -20 | 20 | -1 | Negative large signal amplification for integral component for parameter set 4 |  | HLSDem_Ki | 0.1 | Nm/(rpm*s)
ExtDem_Par4IKiPos_C | -20 | 20 | -1 | Positive large signal amplification for integral component for parameter set 4 |  | HLSDem_Ki | 0.1 | Nm/(rpm*s)
ExtDem_Par4InrtVeh_C | -50 | 50 | -1 | inertial value for inner feedback factor for parameter set 4 |  | HLSDem_Inrt | 2 | Nm/(rpm/s)
ExtDem_Par4nIWinNeg_C | -6000 | 6000 | -1 | Negative small signal window for integral component for parameter set 4 |  | EngSpeed_rpm | -40 | rpm
ExtDem_Par4nIWinPos_C | -6000 | 6000 | -1 | Positive small signal window for integral component for parameter set 4 |  | EngSpeed_rpm | 40 | rpm
ExtDem_Par4nPWinNeg_C | -6000 | 6000 | -1 | Negative small signal window for proportional component for parameter set 4 |  | EngSpeed_rpm | -40 | rpm
ExtDem_Par4nPWinPos_C | -6000 | 6000 | -1 | Positive small signal window for proportional component for parameter set 4 |  | EngSpeed_rpm | 40 | rpm
ExtDem_Par4PKp_C | -20 | 20 | -1 | Small signal amplification for proportional component for parameter set 4 |  | HLSDem_Kp | 0.04 | Nm/rpm
ExtDem_Par4PKpNeg_C | -20 | 20 | -1 | Negative large signal amplification for proprtional component for parameter set 4 |  | HLSDem_Kp | 0.05 | Nm/rpm
ExtDem_Par4PKpPos_C | -20 | 20 | -1 | Positive large signal amplification for proprtional component for parameter set 4 |  | HLSDem_Kp | 0.05 | Nm/rpm
ExtDem_Par4TiFltTrqLosEst_C | -180 | 180 | -1 | time constant for inner feedback factor for parameter set 4 |  | Time_s | 0.9 | s
ExtDem_Par5Cfg_C | 0 | 255 | -1 | Configuration of EISGov structure parameterset 5 |  | State_uint8 | 0
ExtDem_Par5dnAccLim_C | -12000 | 12000 | -1 | Upper limit for the permissible acceleration of engine speed ( parameter set 5 for ExtDem) |  | EngSpeed_rpm_s | 12000 | rpm/s
ExtDem_Par5dnDeclLim_C | -12000 | 12000 | -1 | Lower limit for the permissible deceleration of engine speed ( parameter set 5 for ExtDem) |  | EngSpeed_rpm_s | -12000 | rpm/s
ExtDem_Par5dnDeclLimBrk_C | -12000 | 12000 | -1 | Lower limit for the permissible deceleration of engine speed in case of braking ( parameter set 5 for ExtDem) |  | EngSpeed_rpm_s | -12000 | rpm/s
ExtDem_Par5FacFdbkTrqLosHi_C | -20 | 20 | -1 | inner feedback factor for parameter set 5 high path |  | FdbkNm2rpm_rpm_Nm | 0 | rpm/Nm
ExtDem_Par5FacFdbkTrqLosLo_C | -20 | 20 | -1 | inner feedback factor for parameter set 5 low path |  | FdbkNm2rpm_rpm_Nm | 1 | rpm/Nm
ExtDem_Par5IKi_C | -20 | 20 | -1 | Small signal amplification for integral component for parameter set 5 |  | HLSDem_Ki | 0.1 | Nm/(rpm*s)
ExtDem_Par5IKiNeg_C | -20 | 20 | -1 | Negative large signal amplification for integral component for parameter set 5 |  | HLSDem_Ki | 0.1 | Nm/(rpm*s)
ExtDem_Par5IKiPos_C | -20 | 20 | -1 | Positive large signal amplification for integral component for parameter set 5 |  | HLSDem_Ki | 0.1 | Nm/(rpm*s)
ExtDem_Par5InrtVeh_C | -50 | 50 | -1 | inertial value for inner feedback factor for parameter set 5 |  | HLSDem_Inrt | 2 | Nm/(rpm/s)
ExtDem_Par5nIWinNeg_C | -6000 | 6000 | -1 | Negative small signal window for integral component for parameter set 5 |  | EngSpeed_rpm | -40 | rpm
ExtDem_Par5nIWinPos_C | -6000 | 6000 | -1 | Positive small signal window for integral component for parameter set 5 |  | EngSpeed_rpm | 40 | rpm
ExtDem_Par5nPWinNeg_C | -6000 | 6000 | -1 | Negative small signal window for proportional component for parameter set 5 |  | EngSpeed_rpm | -40 | rpm
ExtDem_Par5nPWinPos_C | -6000 | 6000 | -1 | Positive small signal window for proportional component for parameter set 5 |  | EngSpeed_rpm | 40 | rpm
ExtDem_Par5PKp_C | -20 | 20 | -1 | Small signal amplification for proportional component for parameter set 5 |  | HLSDem_Kp | 0.04 | Nm/rpm
ExtDem_Par5PKpNeg_C | -20 | 20 | -1 | Negative large signal amplification for proprtional component for parameter set 5 |  | HLSDem_Kp | 0.05 | Nm/rpm
ExtDem_Par5PKpPos_C | -20 | 20 | -1 | Positive large signal amplification for proprtional component for parameter set 5 |  | HLSDem_Kp | 0.05 | Nm/rpm
ExtDem_Par5TiFltTrqLosEst_C | -180 | 180 | -1 | time constant for inner feedback factor for parameter set 5 |  | Time_s | 0.9 | s
ExtDem_Par6Cfg_C | 0 | 255 | -1 | Configuration of EISGov structure parameterset 6 |  | State_uint8 | 0
ExtDem_Par6dnAccLim_C | -12000 | 12000 | -1 | Upper limit for the permissible acceleration of engine speed ( parameter set 6 for ExtDem) |  | EngSpeed_rpm_s | 12000 | rpm/s
ExtDem_Par6dnDeclLim_C | -12000 | 12000 | -1 | Lower limit for the permissible deceleration of engine speed ( parameter set 6 for ExtDem) |  | EngSpeed_rpm_s | -12000 | rpm/s
ExtDem_Par6dnDeclLimBrk_C | -12000 | 12000 | -1 | Lower limit for the permissible deceleration of engine speed in case of braking ( parameter set 6 for ExtDem) |  | EngSpeed_rpm_s | -12000 | rpm/s
ExtDem_Par6FacFdbkTrqLosHi_C | -20 | 20 | -1 | inner feedback factor for parameter set 6 high path |  | FdbkNm2rpm_rpm_Nm | 0 | rpm/Nm
ExtDem_Par6FacFdbkTrqLosLo_C | -20 | 20 | -1 | inner feedback factor for parameter set 6 low path |  | FdbkNm2rpm_rpm_Nm | 1 | rpm/Nm
ExtDem_Par6IKi_C | -20 | 20 | -1 | Small signal amplification for integral component for parameter set 6 |  | HLSDem_Ki | 0.1 | Nm/(rpm*s)
ExtDem_Par6IKiNeg_C | -20 | 20 | -1 | Negative large signal amplification for integral component for parameter set 6 |  | HLSDem_Ki | 0.1 | Nm/(rpm*s)
ExtDem_Par6IKiPos_C | -20 | 20 | -1 | Positive large signal amplification for integral component for parameter set 6 |  | HLSDem_Ki | 0.1 | Nm/(rpm*s)
ExtDem_Par6InrtVeh_C | -50 | 50 | -1 | inertial value for inner feedback factor for parameter set 6 |  | HLSDem_Inrt | 2 | Nm/(rpm/s)
ExtDem_Par6nIWinNeg_C | -6000 | 6000 | -1 | Negative small signal window for integral component for parameter set 6 |  | EngSpeed_rpm | -40 | rpm
ExtDem_Par6nIWinPos_C | -6000 | 6000 | -1 | Positive small signal window for integral component for parameter set 6 |  | EngSpeed_rpm | 40 | rpm
ExtDem_Par6nPWinNeg_C | -6000 | 6000 | -1 | Negative small signal window for proportional component for parameter set 6 |  | EngSpeed_rpm | -40 | rpm
ExtDem_Par6nPWinPos_C | -6000 | 6000 | -1 | Positive small signal window for proportional component for parameter set 6 |  | EngSpeed_rpm | 40 | rpm
ExtDem_Par6PKp_C | -20 | 20 | -1 | Small signal amplification for proportional component for parameter set 6 |  | HLSDem_Kp | 0.04 | Nm/rpm
ExtDem_Par6PKpNeg_C | -20 | 20 | -1 | Negative large signal amplification for proprtional component for parameter set 6 |  | HLSDem_Kp | 0.05 | Nm/rpm
ExtDem_Par6PKpPos_C | -20 | 20 | -1 | Positive large signal amplification for proprtional component for parameter set 6 |  | HLSDem_Kp | 0.05 | Nm/rpm
ExtDem_Par6TiFltTrqLosEst_C | -180 | 180 | -1 | time constant for inner feedback factor for parameter set 6 |  | Time_s | 0.9 | s
ExtDem_Par7Cfg_C | 0 | 255 | -1 | Configuration of EISGov structure parameterset 7 |  | State_uint8 | 0
ExtDem_Par7dnAccLim_C | -12000 | 12000 | -1 | Upper limit for the permissible acceleration of engine speed ( parameter set 7 for ExtDem) |  | EngSpeed_rpm_s | 12000 | rpm/s
ExtDem_Par7dnDeclLim_C | -12000 | 12000 | -1 | Lower limit for the permissible deceleration of engine speed ( parameter set 7 for ExtDem) |  | EngSpeed_rpm_s | -12000 | rpm/s
ExtDem_Par7dnDeclLimBrk_C | -12000 | 12000 | -1 | Lower limit for the permissible deceleration of engine speed in case of braking ( parameter set 7 for ExtDem) |  | EngSpeed_rpm_s | -12000 | rpm/s
ExtDem_Par7FacFdbkTrqLosHi_C | -20 | 20 | -1 | inner feedback factor for parameter set 7 high path |  | FdbkNm2rpm_rpm_Nm | 0 | rpm/Nm
ExtDem_Par7FacFdbkTrqLosLo_C | -20 | 20 | -1 | inner feedback factor for parameter set 7 low path |  | FdbkNm2rpm_rpm_Nm | 1 | rpm/Nm
ExtDem_Par7IKi_C | -20 | 20 | -1 | Small signal amplification for integral component for parameter set 7 |  | HLSDem_Ki | 0.1 | Nm/(rpm*s)
ExtDem_Par7IKiNeg_C | -20 | 20 | -1 | Negative large signal amplification for integral component for parameter set 7 |  | HLSDem_Ki | 0.1 | Nm/(rpm*s)
ExtDem_Par7IKiPos_C | -20 | 20 | -1 | Positive large signal amplification for integral component for parameter set 7 |  | HLSDem_Ki | 0.1 | Nm/(rpm*s)
ExtDem_Par7InrtVeh_C | -50 | 50 | -1 | inertial value for inner feedback factor for parameter set 7 |  | HLSDem_Inrt | 2 | Nm/(rpm/s)
ExtDem_Par7nIWinNeg_C | -6000 | 6000 | -1 | Negative small signal window for integral component for parameter set 7 |  | EngSpeed_rpm | -40 | rpm
ExtDem_Par7nIWinPos_C | -6000 | 6000 | -1 | Positive small signal window for integral component for parameter set 7 |  | EngSpeed_rpm | 40 | rpm
ExtDem_Par7nPWinNeg_C | -6000 | 6000 | -1 | Negative small signal window for proportional component for parameter set 7 |  | EngSpeed_rpm | -40 | rpm
ExtDem_Par7nPWinPos_C | -6000 | 6000 | -1 | Positive small signal window for proportional component for parameter set 7 |  | EngSpeed_rpm | 40 | rpm
ExtDem_Par7PKp_C | -20 | 20 | -1 | Small signal amplification for proportional component for parameter set 7 |  | HLSDem_Kp | 0.04 | Nm/rpm
ExtDem_Par7PKpNeg_C | -20 | 20 | -1 | Negative large signal amplification for proprtional component for parameter set 7 |  | HLSDem_Kp | 0.05 | Nm/rpm
ExtDem_Par7PKpPos_C | -20 | 20 | -1 | Positive large signal amplification for proprtional component for parameter set 7 |  | HLSDem_Kp | 0.05 | Nm/rpm
ExtDem_Par7TiFltTrqLosEst_C | -180 | 180 | -1 | time constant for inner feedback factor for parameter set 7 |  | Time_s | 0.9 | s
ExtDem_swtCANActv_C | 0 | 255 | -1 | Switch to select feedback factor via CAN |  | State_uint8 | 0
ExtDem_swtFacFdbkSel_C | 0 | 255 | -1 | Switch to select parameter set feedback factor and upper external ontervention setpoint dependent feedback factor |  | State_uint8 | 1
ExtDem_swtNSelCorFac_C | 0 | 255 | -1 | switch for selection of engine speed for parameter selection |  | State_uint8 | 0
ExtDem_swtParCorActv_C | 0 | 255 | -1 | Switch for activation of parameter set correction |  | State_uint8 | 0
ExtDem_swtTempSel_C |  |  | -1 | Switch for selection of temperature from engine temperature field，0-->coolant_temperature,1-->oil_temperature,2-->EngDa_tEng |  | Enum:EngTempFldSel_conv | EngTempFldSel_conv.Coolant_Temperature
ExtDem_swtTrqSelCorFac_C | 0 | 255 | -1 | Switch for selection of torque for parameter correction |  | State_uint8 | 0
ExtDem_facNAvrgPT1CorFac_C | 0 | 99.998 | -1 | Time constant for PT1 delay element of engine speed filtering |  | PT_fac | 50
ExtDem_facTrqPT1CorFac_C | 0 | 99.998 | -1 | Time constant for PT1 delay element of torque filtering correction factor |  | PT_fac | 50
ExtDem_trqThresNTC_C | -3000 | 3000 | -1 | Threshold for the torque of the Negative Torque Converter |  | Trq_Nm | 0 | Nm
ExtDem_facFdbk_CURX | 0 | 6000 | 15 | Upper external intervention setpoint speed based feedback factor curve ExtDem_facfdbk_CUR X axis |  | EngSpeed_rpm | [0 200 400 600 800 1000 1200 1400 1600 1800 2000 2200 2400 2800 3200] | rpm
ExtDem_facFdbk_CUR | -10 | 10 | 15 | Upper external intervention setpoint speed based feedback factor curve |  | FdbkNm2rpm_rpm_Nm | [0 0.1 0.2 0.3 0.4 0.5 0.6 0.7 0.8 0.9 1.0 1.1 1.2 1.3 1.4] | rpm/Nm
ExtDem_KpCorTrqFac_MAP | -10 | 10 | [10 10] | Load based correction factor map for P gain |  | Factor | [1 1 1 1 1 1 1 1 1 1; 1 1 1 1 1 1 1 1 1 1; 1 1 1 1 1 1 1 1 1 1; 1 1 1 1 1 1 1 1 1 1; 1 1 1 1 1 1 1 1 1 1; 1 1 1 1 1 1 1 1 1 1; 1 1 1 1 1 1 1 1 1 1; 1 1 1 1 1 1 1 1 1 1; 1 1 1 1 1 1 1 1 1 1; 1 1 1 1 1 1 1 1 1 1]
ExtDem_KpCorTrqFac_MAPX | 0 | 6000 | 10 | Load based correction factor map for P gain X axis |  | EngSpeed_rpm | [200 400 600 800 1000 1200 1400 1800 2200 2600] | rpm
ExtDem_KpCorTrqFac_MAPY | -3000 | 3000 | 10 | Load based correction factor map for P gain Y axis |  | Trq_Nm | [0 50 100 150 200 250 300 350 400 450] | Nm
ExtDem_KiCorTrqFac_MAP | -10 | 10 | [10 10] | Load based correction factor map for I gain |  | Factor | [1 1 1 1 1 1 1 1 1 1; 1 1 1 1 1 1 1 1 1 1; 1 1 1 1 1 1 1 1 1 1; 1 1 1 1 1 1 1 1 1 1; 1 1 1 1 1 1 1 1 1 1; 1 1 1 1 1 1 1 1 1 1; 1 1 1 1 1 1 1 1 1 1; 1 1 1 1 1 1 1 1 1 1; 1 1 1 1 1 1 1 1 1 1; 1 1 1 1 1 1 1 1 1 1]
ExtDem_KiCorTrqFac_MAPX | 0 | 6000 | 10 | Load based correction factor map for I gain X axis |  | EngSpeed_rpm | [200 400 600 800 1000 1200 1400 1800 2200 2600] | rpm
ExtDem_KiCorTrqFac_MAPY | -3000 | 3000 | 10 | Load based correction factor map for I gain Y axis |  | Trq_Nm | [0 50 100 150 200 250 300 350 400 450] | Nm
ExtDem_KpCorTempFac_MAP | -10 | 10 | [10 10] | Temperature external intervention upper setpoint based correction map for Kp gain |  | Factor | [1 1 1 1 1 1 1 1 1 1; 1 1 1 1 1 1 1 1 1 1; 1 1 1 1 1 1 1 1 1 1; 1 1 1 1 1 1 1 1 1 1; 1 1 1 1 1 1 1 1 1 1; 1 1 1 1 1 1 1 1 1 1; 1 1 1 1 1 1 1 1 1 1; 1 1 1 1 1 1 1 1 1 1; 1 1 1 1 1 1 1 1 1 1; 1 1 1 1 1 1 1 1 1 1]
ExtDem_KpCorTempFac_MAPX | 0 | 6000 | 10 | Temperature external intervention upper setpoint based correction map for Kp gain X axis |  | EngSpeed_rpm | [200 400 600 800 1000 1200 1400 1800 2200 2600] | rpm
ExtDem_KpCorTempFac_MAPY | -50 | 150 | 10 | Temperature external intervention upper setpoint based correction map for Kp gain Y axis |  | Temp_deg | [-40 -20 -10 0 10 20 30 40 50 60] | deg
ExtDem_KiCorTempFac_MAP | -10 | 10 | [10 10] | Temperature external intervention upper setpoint based correction map for Ki gain |  | Factor | [1 1 1 1 1 1 1 1 1 1; 1 1 1 1 1 1 1 1 1 1; 1 1 1 1 1 1 1 1 1 1; 1 1 1 1 1 1 1 1 1 1; 1 1 1 1 1 1 1 1 1 1; 1 1 1 1 1 1 1 1 1 1; 1 1 1 1 1 1 1 1 1 1; 1 1 1 1 1 1 1 1 1 1; 1 1 1 1 1 1 1 1 1 1; 1 1 1 1 1 1 1 1 1 1]
ExtDem_KiCorTempFac_MAPX | 0 | 6000 | 10 | Temperature external intervention upper setpoint based correction map for Ki gain X axis |  | EngSpeed_rpm | [200 400 600 800 1000 1200 1400 1800 2200 2600] | rpm
ExtDem_KiCorTempFac_MAPY | -50 | 150 | 10 | Temperature external intervention upper setpoint based correction map for Ki gain Y axis |  | Temp_deg | [-40 -20 -10 0 10 20 30 40 50 60] | deg
ExtDem_trqThresNTC_C | -3000 | 3000 | -1 | Threshold for the torque of the Negative Torque Converter |  | Trq_Nm | 0 | Nm

## FIX
Name | Value | Description | Object Class | Typedef | Unit

## ReqSpec
General Description
ExtDem_SelectParameter模块的主要功能是根据当前车辆和发动机状态计算ExtDem恒转速子系统的PI参数和反馈扭矩系数。
Requirement
Req1 | Correction factor Calculations
Req2 | Parameter Set Selection
Req3 | Feedback Factor
Req4 | Limitation of the engine speed gradient
Req5 | Conﬁguration mode
Req6 | Freezing integrators

## FunctionReview
ReqNo.
Req1
Req2
Req3
Model Screenshot1
Model Screenshot2
Model Screenshot3

## InternalReview
Responsible for Review | WanT | Responsible for FD | WangZJ
Remarks | Q == question; E == Error; C == to be changed;I==information
Sheet | Influences | Change necessary | FD Comment
Note on A5: MDL：model INIT： initial M file IN/OUT/MP/CAL/FIX/ReqSpec： The sheet in this file.
Note on C5: refer Remarks

## ChangeLog
ID | ChangeResource | Description
1