## IN
Name | Min | Max | Width | Description | Object Class | Typedef | Unit
PthSet_trqInrSet | -3000 | 3276.7 | -1 | Inner torque set value after monitoring limitation |  | Trq_Nm | Nm
PthLead_trqInrCurr | -3000 | 3000 | -1 | Actual percent engine torque |  | Trq_Nm | Nm
PthLead_trqInrLead | -3000 | 3000 | -1 | Inner torque lead value |  | Trq_Nm | Nm
ExtDem_facFdbk | -20 | 20 | -1 | External intervention feedback factor |  | FdbkNm2rpm_rpm_Nm | rpm/Nm
HLSDem_nSetPHi | 0 | 6000 | -1 | Maximum engine speed of HLSDem |  | EngSpeed_rpm | rpm
WESDem_nSetPLo | 0 | 6000 | -1 | Lower setpoint speed interval of WESDem |  | EngSpeed_rpm | rpm
CoETS_nTSEASpdLim | 0 | 6000 | -1 | The engine speed limitation requested from TSC1 CAN messages. This engine speed limit is given to the speed governor |  | EngSpeed_rpm | rpm
CoETS_nTSEASpdDes | 0 | 6000 | -1 | The desired/control engine speed requested from TSC1 CAN messages. This desired/control engine speed is given to the speed governor. |  | EngSpeed_rpm | rpm
EISGov_st3 | 0 | 2147483648 | -1 | Status information of WESDem client |  | State_uint32
HLSDem_nSetPLo | 0 | 6000 | -1 | Minimum engine speed of HLSDem |  | EngSpeed_rpm | rpm

## OUT
Name | Min | Max | Width | Description | Object Class | Typedef | DefaultValue | Unit
ExtDem_nSetPCorVal | 0 | 6000 | -1 | Setpoint for correction factor calculation |  | EngSpeed_rpm | 0 | rpm
ExtDem_nSetPHi | 0 | 6000 | -1 | Higher limit of external demand set point speed |  | EngSpeed_rpm | 0 | rpm
ExtDem_nSetPLo | 0 | 6000 | -1 | Lower limit of external demand set point speed |  | EngSpeed_rpm | 0 | rpm

## MP
Name | Min | Max | Width | Description | Object Class | Typedef | DefaultValue | Unit
ExtDem_trqFdbkFlt_mp | -3000 | 3000 | -1 | Filtered feedback torque |  | Trq_Nm | 0 | Nm

## CAL
Name | Min | Max | Width | Description | Object Class | Typedef | DefaultValue | Unit
ExtDem_tiTrqPT1_C | 0 | 99.998 | -1 | Filter of the torque filter |  | PT_fac | 50
ExtDem_swtTrqSel_C | 0 | 255 |  | Selection of torque signal for torque in setpoint correction by outer feedback(0-set torque,1- current torque, 2 - lead torque) |  | State_uint8 | 0

## FIX
Name | Value | Description | Object Class | Typedef | Unit
EPM_N_ZERO | 0 | Zero rpm engine speed |  | EngSpeed_rpm | rpm

## ReqSpec
General Description
Requirement
Req1
Req2
Req3

## FunctionReview
ReqNo.
Req1
Req2
Req3
Model Screenshot1
Model Screenshot2
Model Screenshot3

## InternalReview
Responsible for Review | WanT | Responsible for FD | WangZJ
Remarks | Q == question; E == Error; C == to be changed;I==information
Sheet | Influences | Change necessary | FD Comment
Note on A5: MDL：model INIT： initial M file IN/OUT/MP/CAL/FIX/ReqSpec： The sheet in this file.
Note on C5: refer Remarks

## ChangeLog
ID | ChangeResource | Description
1