## IN
Name | Min | Max | Width | Description | Object Class | Typedef | Unit
APP_rUnFlt | 0 | 100 | -1 | Unfiltered APP value |  | Accpedal_rate | %
APP_r | 0 | 100 | -1 | Acceleration pedal sensor 1 value after fault handling |  | Accpedal_rate | %
HLSDem_nSetPLo | 0 | 6000 | -1 | Minimum engine speed of HLSDem |  | EngSpeed_rpm | rpm
VMD_swtVCMActv |  |  |  | Application parameter which Indicates whether Vehicle Control Mode(VCM) is enabled or disabled |  | Enum:Switch_conv
CoEng_st |  |  |  | Engine coordinator state |  | Enum:EngState_conv
PT_stTraType |  |  |  | Current transmission type |  | Enum:PT_TraType_State_conv
Brk_st | 0 | 255 | -1 | Brake switch state |  | State_uint8
VehV_v | 0 | 250 | -1 | Vehicle speed |  | VehSpeed_km_h | km/h
Epm_nEng | 0 | 6000 | -1 | Engine speed |  | EngSpeed_rpm | rpm
EISGov_trq | -3276.8 | 3276.7 | -1 | Resulted output torque of EISGov controller |  | Trq_Nm | Nm
EISGov_trqPLo | -3276.8 | 3276.7 | -1 | P-component of the lower path |  | Trq_Nm | Nm
PT_rGrip | -300 | 300 | -1 | Analogue value for the grip states |  | Prc_Fact100
GlbDa_rTrqTot | -327 | 327 | -1 | total ratio of the power train inclusive the differential and the converter torque ratio |  | TransRatio
DSM_bHLSDemDfrstI | 0 | 1 | -1 | Status of Fid_HLSDemDfrstI |  | boolean
DSM_bHLSDemUndrBrk | 0 | 1 | -1 | Status of FId_HLSDemUndrBrk |  | boolean
CEngDsT_t | -200 | 200 | -1 | engine coolant temperature after filter |  | Temp_deg | deg
Oil_tSwmp | -50 | 200 | -1 | Oil temperature in oil sump |  | Temp_deg | deg
EngDa_tEng | -1000 | 1000 | -1 | Engine temperature |  | Temp_deg | deg
EISGov_numCurrFunc |  |  | -1 | Identification name / number of the currently active EISGov client, which determines the current controller parameters |  | Enum:EISGov_num_conv
EISGov_nSetPLo | 0 | 6000 | -1 | Lower limit of the speed interval (set point speed) of the EISGov |  | EngSpeed_rpm | rpm
PthSet_trqInrSet | -3000 | 3276.7 | -1 | Inner torque set value after monitoring limitation |  | Trq_Nm | Nm
RngMod_trqCrSMin | -3276.8 | 3276.7 | -1 | minimal crankshaft torque |  | Trq_Nm | Nm
PT_trqCrSDes | -3000 | 3000 | -1 | Application parameter for requested propulsion torque to engine(crankshaft torque) |  | Trq_Nm | Nm

## OUT
Name | Min | Max | Width | Description | Object Class | Typedef | DefaultValue | Unit
EISGov_st | 0 | 2147483648 | -1 | Status information of EISGov and its clients |  | State_uint32 | 0
HLSDem_trqReq | -3000 | 3000 | -1 | Requested initialisation torque to engine speed governor (with reference to the output) |  | Trq_Nm | 0 | Nm
SpdGov_st | 0 | 65535 | -1 | status speed control SpdGov |  | State_uint16 | 0
EISGov_st1 | 0 | 2147483648 | -1 | Status information of HLSDem client |  | State_uint32

## MP
Name | Min | Max | Width | Description | Object Class | Typedef | DefaultValue | Unit
HLSDem_stPreCtlNotLock | 0 | 1 | -1 | Status information of prectl not lock |  | boolean | 0
HLSDem_stFrzI | 0 | 1 | -1 | Status information of prectl not lock |  | boolean | 0
HLSDem_tTrqReqStrt_mp | -150 | 150 | -1 | Temperature used for predefined torque calculation |  | Temp_deg | 0 | deg
HLSDem_trqReqStrt | -3000 | 3000 | -1 | Filtered inner torque ( positive torque) desired value (standard signal path) generated out of CoPT_trqDesEng |  | Trq_Nm | 0 | Nm
HLSDem_stTrqInitReq | 0 | 1 | -1 | Status information of prectl not lock |  | boolean | 0
HLSDem_trqPredef_mp | -3000 | 3000 | -1 | Filtered inner torque ( positive torque) desired value (standard signal path) generated out of CoPT_trqDesEng |  | Trq_Nm | 0 | Nm
HLSDem_trqNoGripPredef_mp | -3000 | 3000 | -1 | Filtered inner torque ( positive torque) desired value (standard signal path) generated out of CoPT_trqDesEng |  | Trq_Nm | 0 | Nm
HLSDem_trqGripPredef_mp | -3000 | 3000 | -1 | Filtered inner torque ( positive torque) desired value (standard signal path) generated out of CoPT_trqDesEng |  | Trq_Nm | 0 | Nm
HLSDem_tConv_mp | -150 | 150 | -1 | Temperature used for predefined torque calculation |  | Temp_deg | 0 | deg
HLSDem_stUnderBrk | 0 | 1 | -1 | Status information of prectl not lock |  | boolean | 0

## CAL
Name | Min | Max | Width | Description | Object Class | Typedef | DefaultValue | Unit
HLSDem_swtAPPFrzI_C |  |  | -1 | Switch for the selection of filtered (0) or unfiltered (1) accelerator pedal sensor value for the determination of the HLSDem state "Integrator freeze |  | Enum:Switch_conv | Switch_conv.OFF
HLSDem_rAPPThresFrzI_C | -200 | 200 | -1 | Threshold for accelerator pedal for freezing of lower integrator |  | Accpedal_rate | 1 | %
HLSDem_trqReqStrt_CURX | -150 | 150 | 15 | Transformation axis to convert temperatur to factor In state "no grip" |  | Temp_deg | [-30 -20 -10 0 10 20 30 40 50 60 70 80 90 100 110] | deg
HLSDem_trqReqStrt_CUR | -3000 | 3000 | 15 | Transformation curve to convert total ratio of the power train to torque |  | Trq_Nm | [100 80 56 40 32 30 30 26.4 23.2 20 16.8 16.8 16.8 16.8 16.8] | Nm
HLSDem_numTempSelConv_C |  |  | -1 | 0-->coolant_temperature,1-->oil_temperature,2-->EngDa_tEng |  | Enum:EngTempFldSel_conv | EngTempFldSel_conv.Coolant_Temperature
HLSDem_NoGripPredef_C | -3000 | 3000 | -1 | Predefined torque for parameterset NoGrip |  | Trq_Nm | 0 | Nm
HLSDem_rNoGripThres_C | -100 | 100 | -1 | Threshold for detection of "no grip" |  | Prc_Fact100 | 0.05
HLSDem_facNoGripPredef_CURX | -150 | 150 | 12 | Transformation axis to convert temperatur to factor In state "no grip" |  | Temp_deg | [20 30 40 50 60 70 80 90 100 110 120 130] | deg
HLSDem_facNoGripPredef_CUR | 0 | 200 | 12 | Transformation curve to convert temperatur to factor In state "no grip" |  | Prc_Fact100 | [0.5 0.5 0.5 0.5 0.5 0.5 0.5 0.5 0.5 0.5 0.5 0.5]
HLSDem_facGripPredef_CURX | -150 | 150 | 12 | Transformation axis to convert temperatur to factor In state "grip" |  | Temp_deg | [20 30 40 50 60 70 80 90 100 110 120 130] | deg
HLSDem_facGripPredef_CUR | 0 | 200 | 12 | Transformation curve to convert temperatur to factor In state " grip" |  | Prc_Fact100 | [1 1 1 1 1 1 1 1 1 1 1 1]
HLSDem_GripPredef_CURX | -100 | 100 | 8 | Transformation axis to convert total ratio of the power train to torque |  | TransRatio | [0.82 1 1.6 2.87 5.09 5.53 6.5 7]
HLSDem_GripPredef_CUR | -3000 | 3000 | 8 | Transformation curve to convert total ratio of the power train to torque |  | Trq_Nm | [45 45 35 35 25 25 25 0] | Nm
HLSDem_nOfsUndrBrk_C | -6000 | 6000 | -1 | Engine speed offset for detection of HLSDem state "Underbraking" |  | EngSpeed_rpm | 50 | rpm
HLSDem_vThresUndrBrk_C | 0 | 250 | -1 | Threshold speed for HLSDem state "Underbraking" |  | VehSpeed_km_h | 1.5 | km/h
HLSDem_rGripUndrBrkThres_C | -100 | 100 | -1 | Threshold for detection of "grip" for the condition "underbraking" |  | Prc_Fact100 | 0.75
LIGov_nOffsetPreCtltrqDem_C | -6000 | 6000 | -1 | Engine speed offset for detection of HLSDem state "Underbraking" |  | EngSpeed_rpm | 100 | rpm
HLSDem_nOfsPredef_C | -6000 | 6000 | -1 | Engine speed offset for detection of HLSDem state "Underbraking" |  | EngSpeed_rpm | 200 | rpm
HLSDem_swtPredef_C |  |  | -1 | Switch for the selection of filtered (0) or unfiltered (1) accelerator pedal sensor value for the determination of the HLSDem state "Integrator freeze |  | Enum:Switch_conv | Switch_conv.OFF
HLSDem_swtAPPTrqDem_C |  |  | -1 | Switch for the selection of filtered (0) or unfiltered (1) accelerator pedal sensor value for the determination of the HLSDem state "Torque demand" |  | Enum:Switch_conv | Switch_conv.OFF
HLSDem_rAPPThresTrqDem_C | -200 | 200 | -1 | Threshold for accelerator pedal sensor value for resetting the HLSDem "Torque demand" |  | Accpedal_rate | 1 | %
EISGov_nOfsPreCtlPrepFall_C | -6000 | 6000 | -1 | Engine speed offset for detection of HLSDem state "Underbraking" |  | EngSpeed_rpm | 300 | rpm
EISGov_nOfsPreCtlActvFall_C | -6000 | 6000 | -1 | Engine speed offset for detection of HLSDem state "Underbraking" |  | EngSpeed_rpm | 100 | rpm
EISGov_nOfsPreCtlINActvFall_C | -6000 | 6000 | -1 | Engine speed offset for detection of HLSDem state "Underbraking" |  | EngSpeed_rpm | 0 | rpm
EISGov_nOfsPreCtlPrepRise_C | -6000 | 6000 | -1 | Engine speed offset for detection of HLSDem state "Underbraking" |  | EngSpeed_rpm | -300 | rpm
EISGov_nOfsPreCtlActvRise_C | -6000 | 6000 | -1 | Engine speed offset for detection of HLSDem state "Underbraking" |  | EngSpeed_rpm | -100 | rpm
HLSDem_stIFrzInhib_C | 0 | 1 | -1 | Inhibit status of integrator freeze |  | boolean | 1
EISGov_nPreCtlPrepFalloffset_C | 0 | 3000 | -1 | Engine speed offset for detection of HLSDem state "Underbraking" |  | EngSpeed_rpm | 30 | rpm
EISGov_nOfsPreCtlActvFall_CURX | -150 | 150 | 15 | Transformation axis to convert temperatur to factor In state "no grip" |  | Temp_deg | [-30 -20 -10 0 10 20 30 40 50 60 70 80 90 100 110] | deg
EISGov_nOfsPreCtlActvFall_CUR | 0 | 3000 | 15 | Transformation curve to DT1 activate speed based on engine temp |  | EngSpeed_rpm | [600 550 500 400 350 300 290 280 270 260 240 220 215 210 205] | rpm

## FIX
Name | Value | Description | Object Class | Typedef | Unit

## ReqSpec
General Description
HLSDem_SelectParameter模块主要计算当前车辆运行状态，起动切断后进入怠速的初始化扭矩，发动机转速进入低怠速和高怠速调节的PID参数。
Requirement
Req1 | 当油门信号无故障（DSM_bHLSDemDfrstI=1）且积分状态没被冻结（HLSDem_stIFrzInhib_mp=0）时，若满足以下条件（1&&2&&3&&4）¦¦5，则低怠速控制器状态EISGov_st.bit0置1： 1.发动机转速Epm_nEng大于低怠速目标值HLSDem_nSetPLo； 2.油门开度大于阈值HLSDem_rAPPThresFrzI_C（可通过标定量HLSDem_swtAPPFrzI_C选择滤波后的开度APP_r或者未滤波的开度APP_rUnFlt）； 3. 驾驶员扭矩需求未激活DrvDem_swtDrvNGovActv=0； 4. 车辆控制模式未激活VMD_swtVCMActv=0； 5. 当前车辆处于制动状态EISGov_st.bit18=1。 如果以上条件不满足，或者DSM_bHLSDemDfrstI=0或者HLSDem_stIFrzInhib_mp=1，则转速控制器状态EISGov_st.bit0清0； 高怠速控制器状态EISGov_st.bit1的值由EISGov_st.bit0取反之后得到。
Req2 | 若当前传动比PT_rGrip小于阈值HLSDem_rNoGripThres_C，则低怠速预控制扭矩HLSDem_trqPredef_mp等于档位未结合的预控制扭矩HLSDem_NoGripPredef_C乘以档位未结合的修正系数（可根据标定量HLSDem_numTempSelConv_C来选择不同的温度来源进行查表得到的修正系数）； 若当前传动比PT_rGrip大于等于阈值HLSDem_rNoGripThres_C，则低怠速预控制扭矩HLSDem_trqPredef_mp等于各档位的预控制扭矩（根据总扭矩比GlbDa_rTrqTot查表计算）乘以档位结合后的修正系数（可根据标定量HLSDem_numTempSelConv_C来选择不同的温度来源进行查表得到的修正系数）。
Req3 | 若满足以下条件1¦¦2¦¦3¦¦（4&&5&&6），则低怠速控制器状态EISGov_st.bit2置1，表示当前有扭矩初始化的请求： 1. 发动机状态CoEng_st从READY或者CRANKING切入到RUNNING状态时（下降沿触发）； 2. 低怠速控制器积分器没被冻结EISGov_st.bit0==0且EISGov_st.bit14==1； 3. 发动机状态CoEng_st处于READY或者CRANKING状态； 4. 发动机转速Epm_nEng > (HLSDem_nSetPLo + HLSDem_nOfsSetPLo_C )； 5. 转速控制器扭矩EISGov_trq大于等于0； 6. 预控制扭矩功能激活HLSDem_swtPredef_C=1.
Req4 | 若满足需求Req3中的条件1，则低怠速初始化扭矩HLSDem_trqReq由发动机温度HLSDem_tTrqReqStrt_mp（根据标定量HLSDem_numTempSelConv_C的参数值选择不同的温度来源）查表得到的扭矩值HLSDem_trqReqStrt减去上一时刻的转速控制器P部分的扭矩EISGov_trqPLo； 若满足需求Req3中的条件2¦¦3，则低怠速初始化扭矩HLSDem_trqReq等于0； 若满足需求Req3中的条件4&&5&&6，则低怠速初始化扭矩HLSDem_trqReq等于来自Req2的低怠速预控制扭矩HLSDem_trqPredef_mp。
Req5 | 目前软件中低怠速控制器状态EISGov_st的bit4，bit5，bit6均等于0。
Req6 | 若发动机状态CoEng_st处于RUNNING状态，则EISGov_st的bit7置1，表示高低怠速HLSDEM子控制器被激活。
Req7 | 目前软件中低怠速控制器状态EISGov_st的bit12，bit13均等于1。
Req8 | 若满足以下条件1&&2，则EISGov_st的bit14置1，表示预控制功能未被锁定： 1. 转速控制器状态EISGov_st的bit19置1（表示驾驶员有扭矩需求）； 2. 发动机转速Epm_nEng > （HLSDem_nSetPLo+LIGov_nOffsetPreCtltrqDem_C）； 如果条件2不满足，则EISGov_st的bit14清0，否则bit14保持不变。
Req9 | 若传动比PT_rGrip的值小于HLSDem_rNoGripThres_C，则EISGov_st的bit16置1，表示离合器分离。
Req10 | 若同时满足以下条件，则EISGov_st的bit18置1，表示当前车辆处于制动状态： 1.车辆控制模式处于激活状态VMD_swtVCMActv=1； 2.车速VehV_v > HLSDem_vThresUndrBrk_C 3.制动踏板状态Brk_st ≠ 0； 4.传动比PT_rGrip > HLSDem_rGripUndrBrkThres_C； 5.制动踏板无故障DSM_bHLSDemUndrBrk=1； 6.变速箱使用手动挡模式PT_stTraType=TRA_MT； 7.发动机转速Epm_nEng < (HLSDem_nSetPLo+HLSDem_nOfsUndrBrk_C)； 如果条件不满足，则EISGov_st的bit18清0，表示当前车辆退出制动状态。
Req11 | 如果满足以下条件，则EISGov_st的bit19置1，说明驾驶员有扭矩需求： 当前油门踏板开度（可通过标定量HLSDem_swtAPPTrqDem_C选择滤波后的开度APP_r或者未滤波的开度APP_rUnFlt）大于阈值HLSDem_rAPPThresTrqDem_C。
Req12 | 在初始状态下，EISGov_st的bit8，bit9，bit10，bit11均置0，如果发动机处于RUNNING状态，并且转速Epm_nEng>(EISGov_nSetpointLo+EISGov_nOfsPreCtlPrepFallCurr_mp)，则EISGov_st的bit10置1，若发动机转速小于等于怠速设定值HLSDem_nSetPLo，则EISGov_st的bit10清0； 如果发动机转速(EISGov_nSetpointLo+EISGov_nOfsPreCtlPrepFallCurr_mp)<Epm_nEng<(EISGov_nSetpointLo+EISGov_nOfsPreCtlActvFallCurr_mp) ，则EISGov_st的bit11置1，若发动机转速小于等于怠速设定值HLSDem_nSetPLo，则EISGov_st的bit11清0.
Req13 | 输出信号EISGov_st1和SpdGov_st的值等于转速控制器信号值EISGov_st： 目前软件版本输出信号EISGov_st3和EISGov_st6均等于0.
Req14 | Kp校正系数HLSDem_KpCorFac_mp等于根据发动机转速（经过PT1滤波）和内部扭矩（根据标定量HLSDem_swtTrqSelCorFac_C选择不同的内部扭矩然后再经过PT1滤波）查表得到基于扭矩的修正系数HLSDem_KpCorTrqFac_mp乘以根据发动机转速（经过PT1滤波）和发动机温度（根据标定量HLSDem_swtTempSelParAdap_C选择不同的温度来源）查表得到基于温度的修正系数HLSDem_KpCorTempFac_mp之积。
Req15 | Ki校正系数HLSDem_KiCorFac_mp等于根据发动机转速（经过PT1滤波）和内部扭矩（根据标定量HLSDem_swtTrqSelCorFac_C选择不同的内部扭矩然后再经过PT1滤波）查表得到基于扭矩的修正系数HLSDem_KiCorTrqFac_mp乘以根据发动机转速（经过PT2滤波）和发动机温度（根据标定量HLSDem_swtTempSelParAdap_C选择不同的温度来源）查表得到基于温度的修正系数HLSDem_KiCorTempFac_mp之积。
Req16 | 如果当前离合器没有结合（PT_rGrip<HLSDem_rNoGripThres_C）, 则低怠速Kp控制参数： HLSDem_KpLoCurr_mp=HLSDem_NoGripPKpLo_C*Kp校正系数HLSDem_KpCorFac_mp（来自Req14）； HLSDem_KpPosLoCurr_mp=HLSDem_NoGripPKpPosLo_C*Kp校正系数HLSDem_KpCorFac_mp（来自Req14）； HLSDem_KpNegLoCurr_mp=HLSDem_NoGripPKpNegLo_C*Kp校正系数HLSDem_KpCorFac_mp（来自Req14）； HLSDem_PWinPosLoCurr_mp=HLSDem_NoGripPWinPosLo_C； HLSDem_PWinNegLoCurr_mp=HLSDem_NoGripPWinNegLo_C； 高怠速Kp控制参数： HLSDem_KpHiCurr_mp=HLSDem_NoGripPKpHi_C*Kp校正系数HLSDem_KpCorFac_mp（来自Req14）； HLSDem_KpPosHiCurr_mp=HLSDem_NoGripPKpPosHi_C*Kp校正系数HLSDem_KpCorFac_mp（来自Req14）； HLSDem_KpNegHiCurr_mp=HLSDem_NoGripPKpNegHi_C*Kp校正系数HLSDem_KpCorFac_mp（来自Req14）； HLSDem_PWinPosHiCurr_mp=HLSDem_NoGripPWinPosHi_C； HLSDem_PWinNegHiCurr_mp=HLSDem_NoGripPWinNegHi_C； 低怠速Ki控制参数： HLSDem_KiLoCurr_mp=HLSDem_NoGripIKiLo_C*Ki校正系数HLSDem_KiCorFac_mp(来自Req15)； HLSDem_KiPosLoCurr_mp=HLSDem_NoGripIKiPosLo_C*Ki校正系数HLSDem_KiCorFac_mp(来自Req15)； HLSDem_KiNegLoCurr_mp=HLSDem_NoGripIKiNegLo_C*Ki校正系数HLSDem_KiCorFac_mp(来自Req15)； HLSDem_IWinPosLoCurr_mp=HLSDem_NoGripIWinPosLo_C； HLSDem_IWinNegLoCurr_mp=HLSDem_NoGripIWinNegLo_C； 高怠速Ki控制参数： HLSDem_KiHiCurr_mp=HLSDem_NoGripIKiHi_C*Ki校正系数HLSDem_KiCorFac_mp(来自Req15)； HLSDem_KiPosHiCurr_mp=HLSDem_NoGripIKiPosHi_C*Ki校正系数HLSDem_KiCorFac_mp(来自Req15)； HLSDem_KiNegHiCurr_mp=HLSDem_NoGripIKiNegHi_C*Ki校正系数HLSDem_KiCorFac_mp(来自Req15)； HLSDem_IWinPosHiCurr_mp=HLSDem_NoGripIWinPosHi_C； HLSDem_IWinNegHiCurr_mp=HLSDem_NoGripIWinNegHi_C；
Req17 | 如果当前离合器处于结合状态（PT_rGrip≥HLSDem_rNoGripThres_C）, 则低怠速Kp控制参数： HLSDem_KpLoCurr_mp=根据总传动比查表HLSDem_GripPKpLo_CUR得到KpLo基础值 * Kp校正系数HLSDem_KpCorFac_mp（来自Req14）； HLSDem_KpPosLoCurr_mp=根据总传动比查表HLSDem_GripPKpPosLo_CUR得到KpPosLo基础值 * Kp校正系数HLSDem_KpCorFac_mp（来自Req14）； HLSDem_KpNegLoCurr_mp=根据总传动比查表HLSDem_GripPKpNegLo_CUR得到KpNegLo基础值 * Kp校正系数HLSDem_KpCorFac_mp（来自Req14）； HLSDem_PWinPosLoCurr_mp=HLSDem_GripPWinPosLo_C； HLSDem_PWinNegLoCurr_mp=HLSDem_GripPWinNegLo_C； 高怠速Kp控制参数： HLSDem_KpHiCurr_mp=根据总传动比查表HLSDem_GripPKpHi_CUR得到KpHi基础值 * Kp校正系数HLSDem_KpCorFac_mp（来自Req14）； HLSDem_KpPosHiCurr_mp=根据总传动比查表HLSDem_GripPKpPosHi_CUR得到KpPosHi基础值 * Kp校正系数HLSDem_KpCorFac_mp（来自Req14）； HLSDem_KpNegHiCurr_mp=根据总传动比查表HLSDem_GripPKpNegHi_CUR得到KpNegHi基础值 * Kp校正系数HLSDem_KpCorFac_mp（来自Req14）； HLSDem_PWinPosHiCurr_mp=HLSDem_GripPWinPosHi_C； HLSDem_PWinNegHiCurr_mp=HLSDem_GripPWinNegHi_C； 低怠速Ki控制参数： HLSDem_KiLoCurr_mp=根据总传动比查表HLSDem_GripIKiLo_CUR得到KiLo基础值 * Ki校正系数HLSDem_KiCorFac_mp(来自Req15)； HLSDem_KiPosLoCurr_mp=根据总传动比查表HLSDem_GripIKiPosLo_CUR得到KiPosLo基础值 * Ki校正系数HLSDem_KiCorFac_mp(来自Req15)； HLSDem_KiNegLoCurr_mp=根据总传动比查表HLSDem_GripIKiNegLo_CUR得到KiNegLo基础值 * Ki校正系数HLSDem_KiCorFac_mp(来自Req15)； HLSDem_IWinPosLoCurr_mp=HLSDem_GripIWinPosLo_C； HLSDem_IWinNegLoCurr_mp=HLSDem_GripIWinNegLo_C； 高怠速Ki控制参数： HLSDem_KiHiCurr_mp=根据总传动比查表HLSDem_GripIKiHi_CUR得到KiHi基础值 * Ki校正系数HLSDem_KiCorFac_mp(来自Req15)； HLSDem_KiPosHiCurr_mp=根据总传动比查表HLSDem_GripIKiPosHi_CUR得到KiPosHi基础值 * Ki校正系数HLSDem_KiCorFac_mp(来自Req15)； HLSDem_KiNegHiCurr_mp=根据总传动比查表HLSDem_GripIKiNegHi_CUR得到KiNegHi基础值 * Ki校正系数HLSDem_KiCorFac_mp(来自Req15)； HLSDem_IWinPosHiCurr_mp=HLSDem_GripIWinPosHi_C； HLSDem_IWinNegHiCurr_mp=HLSDem_GripIWinNegHi_C；
Req18 | 如果当前离合器没有结合（PT_rGrip<HLSDem_rNoGripThres_C）, 低怠速内部扭矩损失反馈系数HLSDem_facFdbkTrqLosLo=HLSDem_facFdbkTrqLosLoNoGrip_C； 高怠速内部扭矩损失反馈系数HLSDem_facFdbkTrqLosHi=HLSDem_facFdbkTrqLosHiNoGrip_C； 内部扭矩损失估算滤波时间常数HLSDem_tiFltTrqLosEstCurr=HLSDem_tiFltTrqLosNoGrip_C； 车辆惯性系数HLSDem_InrtVehCurr=HLSDem_InrtVehNoGrip_C； 低怠速外部扭矩损失反馈系数HLSDem_facFdbkLo=HLSDem_facFdbkLoNoGrip_C。
Req19 | 如果当前离合器处于结合状态（PT_rGrip≥HLSDem_rNoGripThres_C）， 低怠速内部扭矩损失反馈系数HLSDem_facFdbkTrqLosLo根据当前总传动比GlbDa_rTrqTot查表HLSDem_facFdbkTrqLosLoGrip_CUR得到； 高怠速内部扭矩损失反馈系数HLSDem_facFdbkTrqLosHi根据当前总传动比GlbDa_rTrqTot查表HLSDem_facFdbkTrqLosHiGrip_CUR得到； 内部扭矩损失估算滤波时间常数HLSDem_tiFltTrqLosEstCurr根据当前总传动比GlbDa_rTrqTot查表HLSDem_tiFltTrqLosGrip_CUR得到； 车辆惯性系数HLSDem_InrtVehCurr根据当前总传动比GlbDa_rTrqTot查表HLSDem_InrtVehGrip_CUR得到； 低怠速外部扭矩损失反馈系数HLSDem_facFdbkLo=HLSDem_facFdbkLoGrip_C。
Req20 | 无论离合器是否处于结合状态，当前软件中高怠速外部扭矩损失反馈系数HLSDem_facFdbkHi恒等于0。
Req21 | 加速梯度限值HLSDem_dnAccLim等于HLSDem_NoGripdnAccLim_C经过s2dt模块的转换之后得到的每周期变化速率。
Req22 | 若HLSDem_stBrkTrq_mp>0，则减速梯度限值HLSDem_dnDeclLim等于制动状态下的减速值HLSDem_NoGripdnDeclLimBrk_C经过s2dt模块的转换之后得到的每周期变化速率； 否则等于自然状态下的减速值HLSDem_NoGripdnDeclLim_C经过s2dt模块的转换之后得到的每周期变化速率。

## FunctionReview
ReqNo.
Req1
Req2
Req3
Model Screenshot1
Model Screenshot2
Model Screenshot3

## InternalReview
Responsible for Review | WanT | Responsible for FD | WangZJ
Remarks | Q == question; E == Error; C == to be changed;I==information
Sheet | Influences | Change necessary | FD Comment
Note on A5: MDL：model INIT： initial M file IN/OUT/MP/CAL/FIX/ReqSpec： The sheet in this file.
Note on C5: refer Remarks

## ChangeLog
ID | ChangeResource | Description
1 | 需求 | 对比eisgov_st信号更新至常兴最新模型。