## IN
Name | Min | Max | Width | Description | Object Class | Typedef | Unit
Epm_nEng | 0 | 6000 | -1 | Engine speed |  | EngSpeed_rpm | rpm
PT_rGrip | -300 | 300 | -1 | Analogue value for the grip states |  | Prc_Fact100
GlbDa_rTrqTot | -327 | 327 | -1 | total ratio of the power train inclusive the differential and the converter torque ratio |  | TransRatio
PthSet_trqInrSet | -3000 | 3276.7 | -1 | Inner torque set value after monitoring limitation |  | Trq_Nm | Nm
PthLead_trqInrCurr | -3000 | 3000 | -1 | Actual percent engine torque |  | Trq_Nm | Nm
PthLead_trqInrLead | -3000 | 3000 | -1 | Inner torque lead value |  | Trq_Nm | Nm
CEngDsT_t | -200 | 200 | -1 | engine coolant temperature after filter |  | Temp_deg | deg
Oil_tSwmp | -50 | 200 | -1 | Oil temperature in oil sump |  | Temp_deg | deg
EngDa_tEng | -1000 | 1000 | -1 | Engine temperature |  | Temp_deg | deg

## OUT
Name | Min | Max | Width | Description | Object Class | Typedef | DefaultValue | Unit
HLSDem_facFdbkHi | -20 | 20 | -1 | Feedback factor for the upper setpoint |  | FdbkNm2rpm_rpm_Nm | 0 | rpm/Nm
HLSDem_facFdbkLo | -20 | 20 | -1 | Feedback factor for the lower setpoint |  | FdbkNm2rpm_rpm_Nm | 0 | rpm/Nm
HLSDem_facFdbkTrqLosLo | -20 | 20 | -1 | Inner feedback factor for the lower setpoint |  | FdbkNm2rpm_rpm_Nm | 0 | rpm/Nm
HLSDem_facFdbkTrqLosHi | -20 | 20 | -1 | Inner feedback factor for the upper setpoint |  | FdbkNm2rpm_rpm_Nm | 0 | rpm/Nm
HLSDem_tiFltTrqLosEstCurr | 0 | 99.998 | -1 | Time constant (PT1filter) for EISGov torque loss estimation |  | PT_fac | 0
HLSDem_InrtVehCurr | -50 | 50 | -1 | Mass Inertia for EISGov torque loss estimation |  | HLSDem_Inrt | 0 | Nm/(rpm/s)
HLSDem_dnAccLim | -12000 | 12000 | -1 | Maximum permissible acceleration (Engine speed) |  | EngSpeed_rpm_s | 0 | rpm/s
HLSDem_dnDeclLim | -12000 | 12000 | -1 | Maximum permissible deceleration (Engine speed) |  | EngSpeed_rpm_s | 0 | rpm/s
HLSDem_KpLoCurr_mp | -10000 | 10000 | -1 | Current gain of the P-element of lower path |  | HLSDem_Kp | 0 | Nm/rpm
HLSDem_KpPosLoCurr_mp | -10000 | 10000 | -1 | Current positive large signal gain of the P-element of lower path |  | HLSDem_Kp | 0 | Nm/rpm
HLSDem_KpNegLoCurr_mp | -10000 | 10000 | -1 | Current negative large signal gain of the P-element of lower path |  | HLSDem_Kp | 0 | Nm/rpm
HLSDem_PWinPosLoCurr_mp | -6000 | 6000 | -1 | Current positive small-signal window P-component of the lower path |  | EngSpeed_rpm | 0 | rpm
HLSDem_PWinNegLoCurr_mp | -6000 | 6000 | -1 | Current negative small-signal window P-component of the lower path |  | EngSpeed_rpm | 0 | rpm
HLSDem_KiLoCurr_mp | -18000 | 18000 | -1 | Current gain of the I-element of lower path |  | HLSDem_Ki | 0 | Nm/(rpm*s)
HLSDem_KiPosLoCurr_mp | -18000 | 18000 | -1 | Current positive large signal gain of the I-element of lower path |  | HLSDem_Ki | 0 | Nm/(rpm*s)
HLSDem_KiNegLoCurr_mp | -18000 | 18000 | -1 | Current negative large signal gain of the I-element of lower path |  | HLSDem_Ki | 0 | Nm/(rpm*s)
HLSDem_IWinPosLoCurr_mp | -6000 | 6000 | -1 | Current positive small-signal window I-component of the lower path |  | EngSpeed_rpm | 0 | rpm
HLSDem_IWinNegLoCurr_mp | -6000 | 6000 | -1 | Current negative small-signal window I-component of the lower path |  | EngSpeed_rpm | 0 | rpm
HLSDem_KpHiCurr_mp | -10000 | 10000 | -1 | Current gain of the P-element of upper path |  | HLSDem_Kp | 0 | Nm/rpm
HLSDem_KpPosHiCurr_mp | -10000 | 10000 | -1 | Current positive large signal gain of the P-element of upper path |  | HLSDem_Kp | 0 | Nm/rpm
HLSDem_KpNegHiCurr_mp | -10000 | 10000 | -1 | Current negative large signal gain of the P-element of upper path |  | HLSDem_Kp | 0 | Nm/rpm
HLSDem_PWinPosHiCurr_mp | -6000 | 6000 | -1 | Current positive small-signal window P-component of the upper path |  | EngSpeed_rpm | 0 | rpm
HLSDem_PWinNegHiCurr_mp | -6000 | 6000 | -1 | Current negative small-signal window P-component of the upper path |  | EngSpeed_rpm | 0 | rpm
HLSDem_KiHiCurr_mp | -18000 | 18000 | -1 | Current small signal gain for the I component upper PI - path |  | HLSDem_Ki | 0 | Nm/(rpm*s)
HLSDem_KiPosHiCurr_mp | -18000 | 18000 | -1 | Current positive large signal gain for the I component upper PI-path |  | HLSDem_Ki | 0 | Nm/(rpm*s)
HLSDem_KiNegHiCurr_mp | -18000 | 18000 | -1 | Current negative large signal gain for the I component upper PI - path |  | HLSDem_Ki | 0 | Nm/(rpm*s)
HLSDem_IWinPosHiCurr_mp | -6000 | 6000 | -1 | Current positive small-signal window I-component of the upper path |  | EngSpeed_rpm | 0 | rpm
HLSDem_IWinNegHiCurr_mp | -6000 | 6000 | -1 | Current negative small-signal window I-component of the upper path |  | EngSpeed_rpm | 0 | rpm

## MP
Name | Min | Max | Width | Description | Object Class | Typedef | DefaultValue | Unit
HLSDem_KpCorFac_mp | -30 | 30 | -1 | Correction factor for P gain |  | Factor | 0
HLSDem_KpCorTrqFac_mp | -30 | 30 | -1 | Torque dependent correction factor for P gain |  | Factor | 0
HLSDem_KpCorTempFac_mp | -30 | 30 | -1 | Correction factor of P-parameter |  | Factor | 0
HLSDem_nAvrgFlt_mp | -6000 | 6000 | -1 | Filtered engine speed used for correction factor calculation |  | EngSpeed_rpm | 0 | rpm
HLSDem_KiCorFac_mp | -30 | 30 | -1 | Correction factor for I gain |  | Factor | 0
HLSDem_KiCorTrqFac_mp | -30 | 30 | -1 | Torque dependent correction factor for I gain |  | Factor | 0
HLSDem_KiCorTempFac_mp | -30 | 30 | -1 | Correction factor of I-parameter |  | Factor | 0
HLSDem_trqCorFacFlt_mp | -3000 | 3000 | -1 | Selected torque used for correction factor calculation |  | Trq_Nm | 0 | Nm
HLSDem_tParAdap_mp | -150 | 150 | -1 | Temperature used for correction factor calculation |  | Temp_deg | 0 | deg
HLSDem_KpLoCurrNoGrip_mp | -10000 | 10000 | -1 | Current gain of the P-element of lower path for No Grip condition |  | HLSDem_Kp | 0 | Nm/rpm
HLSDem_KpPosLoCurrNoGrip_mp | -10000 | 10000 | -1 | Current positive large signal gain of the P-element of Lower path for No Grip condition |  | HLSDem_Kp | 0 | Nm/rpm
HLSDem_KpNegLoCurrNoGrip_mp | -10000 | 10000 | -1 | Current negative large signal gain of the P-element of Lower path for No Grip condition |  | HLSDem_Kp | 0 | Nm/rpm
HLSDem_PWinPosLoCurrNoGrip_mp | -6000 | 6000 | -1 | Filtered engine speed used for correction factor calculation |  | EngSpeed_rpm | 0 | rpm
HLSDem_PWinNegLoCurrNoGrip_mp | -6000 | 6000 | -1 | Filtered engine speed used for correction factor calculation |  | EngSpeed_rpm | 0 | rpm
HLSDem_KpHiCurrNoGrip_mp | -10000 | 10000 | -1 | Current gain of the P-element of upper path for No Grip condition |  | HLSDem_Kp | 0 | Nm/rpm
HLSDem_KpPosHiCurrNoGrip_mp | -10000 | 10000 | -1 | Current positive large signal gain of the P-element of upper path for No Grip condition |  | HLSDem_Kp | 0 | Nm/rpm
HLSDem_KpNegHiCurrNoGrip_mp | -10000 | 10000 | -1 | Current negative large signal gain of the P-element of upper path for No Grip condition |  | HLSDem_Kp | 0 | Nm/rpm
HLSDem_PWinPosHiCurrNoGrip_mp | -6000 | 6000 | -1 | engine speed positi vewindow |  | EngSpeed_rpm | 0 | rpm
HLSDem_PWinNegHiCurrNoGrip_mp | -6000 | 6000 | -1 | engine speed negative window |  | EngSpeed_rpm | 0 | rpm
HLSDem_KiLoCurrNoGrip_mp | -18000 | 18000 | -1 | Current gain of the I-element of lower path for No Grip condition |  | HLSDem_Ki | 0 | Nm/(rpm*s)
HLSDem_KiPosLoCurrNoGrip_mp | -18000 | 18000 | -1 | Current positive large signal gain of the I-element of Lower path for No Grip condition |  | HLSDem_Ki | 0 | Nm/(rpm*s)
HLSDem_KiNegLoCurrNoGrip_mp | -18000 | 18000 | -1 | Current negative large signal gain of the I-element of Lower path for No Grip condition |  | HLSDem_Ki | 0 | Nm/(rpm*s)
HLSDem_IWinPosLoCurrNoGrip_mp | -6000 | 6000 | -1 | engine speed positi vewindow |  | EngSpeed_rpm | 0 | rpm
HLSDem_IWinNegLoCurrNoGrip_mp | -6000 | 6000 | -1 | engine speed negative window |  | EngSpeed_rpm | 0 | rpm
HLSDem_KiHiCurrNoGrip_mp | -18000 | 18000 | -1 | Current gain of the I-element of upper path for No Grip condition |  | HLSDem_Ki | 0 | Nm/(rpm*s)
HLSDem_KiPosHiCurrNoGrip_mp | -18000 | 18000 | -1 | Current positive large signal gain of the I-element of upper path for No Grip condition |  | HLSDem_Ki | 0 | Nm/(rpm*s)
HLSDem_KiNegHiCurrNoGrip_mp | -18000 | 18000 | -1 | Current negative large signal gain of the I-element of upper path for No Grip condition |  | HLSDem_Ki | 0 | Nm/(rpm*s)
HLSDem_IWinPosHiCurrNoGrip_mp | -6000 | 6000 | -1 | engine speed positi vewindow |  | EngSpeed_rpm | 0 | rpm
HLSDem_IWinNegHiCurrNoGrip_mp | -6000 | 6000 | -1 | engine speed negative window |  | EngSpeed_rpm | 0 | rpm
HLSDem_KpLoCurrGrip_mp | -10000 | 10000 | -1 | Current gain of the P-element of lower path for Grip condition |  | HLSDem_Kp | 0 | Nm/rpm
HLSDem_KpPosLoCurrGrip_mp | -10000 | 10000 | -1 | Current positive large signal gain of the P-element of Lower path for Grip condition |  | HLSDem_Kp | 0 | Nm/rpm
HLSDem_KpNegLoCurrGrip_mp | -10000 | 10000 | -1 | Current negative large signal gain of the P-element of Lower path for Grip condition |  | HLSDem_Kp | 0 | Nm/rpm
HLSDem_PWinPosLoCurrGrip_mp | -6000 | 6000 | -1 | engine speed positi vewindow |  | EngSpeed_rpm | 0 | rpm
HLSDem_PWinNegLoCurrGrip_mp | -6000 | 6000 | -1 | engine speed negative window |  | EngSpeed_rpm | 0 | rpm
HLSDem_KpHiCurrGrip_mp | -10000 | 10000 | -1 | Current gain of the P-element of upper path for Grip condition |  | HLSDem_Kp | 0 | Nm/rpm
HLSDem_KpPosHiCurrGrip_mp | -10000 | 10000 | -1 | Current positive large signal gain of the P-element of upper path for Grip condition |  | HLSDem_Kp | 0 | Nm/rpm
HLSDem_KpNegHiCurrGrip_mp | -10000 | 10000 | -1 | Current negative large signal gain of the P-element of upper path for Grip condition |  | HLSDem_Kp | 0 | Nm/rpm
HLSDem_PWinPosHiCurrGrip_mp | -6000 | 6000 | -1 | engine speed positi vewindow |  | EngSpeed_rpm | 0 | rpm
HLSDem_PWinNegHiCurrGrip_mp | -6000 | 6000 | -1 | engine speed negative window |  | EngSpeed_rpm | 0 | rpm
HLSDem_KiLoCurrGrip_mp | -18000 | 18000 | -1 | Current gain of the I-element of lower path for Grip condition |  | HLSDem_Ki | 0 | Nm/(rpm*s)
HLSDem_KiPosLoCurrGrip_mp | -18000 | 18000 | -1 | Current positive large signal gain of the I-element of Lower path for Grip condition |  | HLSDem_Ki | 0 | Nm/(rpm*s)
HLSDem_KiNegLoCurrGrip_mp | -18000 | 18000 | -1 | Current negative large signal gain of the I-element of Lower path for Grip condition |  | HLSDem_Ki | 0 | Nm/(rpm*s)
HLSDem_IWinPosLoCurrGrip_mp | -6000 | 6000 | -1 | engine speed positi vewindow |  | EngSpeed_rpm | 0 | rpm
HLSDem_IWinNegLoCurrGrip_mp | -6000 | 6000 | -1 | engine speed negative window |  | EngSpeed_rpm | 0 | rpm
HLSDem_KiHiCurrGrip_mp | -18000 | 18000 | -1 | Current gain of the I-element of upper path for Grip condition |  | HLSDem_Ki | 0 | Nm/(rpm*s)
HLSDem_KiPosHiCurrGrip_mp | -18000 | 18000 | -1 | Current positive large signal gain of the I-element of upper path for Grip condition |  | HLSDem_Ki | 0 | Nm/(rpm*s)
HLSDem_KiNegHiCurrGrip_mp | -18000 | 18000 | -1 | Current negative large signal gain of the I-element of upper path for Grip condition |  | HLSDem_Ki | 0 | Nm/(rpm*s)
HLSDem_IWinPosHiCurrGrip_mp | -6000 | 6000 | -1 | engine speed positi vewindow |  | EngSpeed_rpm | 0 | rpm
HLSDem_IWinNegHiCurrGrip_mp | -6000 | 6000 | -1 | engine speed negative window |  | EngSpeed_rpm | 0 | rpm

## CAL
Name | Min | Max | Width | Description | Object Class | Typedef | DefaultValue | Unit
HLSDem_swtTrqSelCorFac_C | 0 | 255 | -1 | Switch for selection of torque for parameter correction |  | State_uint8 | 0
HLSDem_facTrqPT1CorFac_C | 0 | 99.998 | -1 | Time constant for PT1delay element of torque filtering |  | PT_fac | 50
HLSDem_facNAvrgPT1_C | 0 | 99.998 | -1 | Time constant for PT1 delay element of engine speed filtering |  | PT_fac | 50
HLSDem_swtTempSelParAdap_C |  |  | -1 | 0-->coolant_temperature,1-->oil_temperature,2-->EngDa_tEng |  | Enum:EngTempFldSel_conv | EngTempFldSel_conv.Coolant_Temperature
HLSDem_KpCorTrqFac_MAPX | -3000 | 3000 | 10 | Torque dependent correction factor MAPX for P gain |  | Trq_Nm | [0 20 40 60 87 100 116 134 160 180] | Nm
HLSDem_KpCorTrqFac_MAPY | -6000 | 6000 | 10 | Torque dependent correction factor MAPY for P gain |  | EngSpeed_rpm | [500 1000 1200 1400 1600 1800 2000 2200 2400 3000] | rpm
HLSDem_KpCorTrqFac_MAP | -30 | 30 | 100 | Torque dependent correction factor MAP for P gain |  | Factor | [1 1 1 1 1 1 1 1 1 1; 1 1 1 1 1 1 1 1 1 1; 1 1 1 1 1 1 1 1 1 1; 1 1 1 1 1 1 1 1 1 1; 1 1 1 1 1 1 1 1 1 1; 1 1 1 1 1 1 1 1 1 1; 1 1 1 1 1 1 1 1 1 1; 1 1 1 1 1 1 1 1 1 1; 1 1 1 1 1 1 1 1 1 1; 1 1 1 1 1 1 1 1 1 1]
HLSDem_KiCorTrqFac_MAPX | -3000 | 3000 | 10 | Torque dependent correction factor MAPX for I gain |  | Trq_Nm | [0 20 40 60 87 107 120 177 228 500] | Nm
HLSDem_KiCorTrqFac_MAPY | -6000 | 6000 | 10 | Torque dependent correction factor MAPY for I gain |  | EngSpeed_rpm | [500 1000 1200 1400 1600 1800 2000 2200 2400 3000] | rpm
HLSDem_KiCorTrqFac_MAP | -30 | 30 | 100 | Torque dependent correction factor MAP for I gain |  | Factor | [1 1 1 1 1 1 1 1 1 1; 1 1 1 1 1 1 1 1 1 1; 1 1 1 1 1 1 1 1 1 1; 1 1 1 1 1 1 1 1 1 1; 1 1 1 1 1 1 1 1 1 1; 1 1 1 1 1 1 1 1 1 1; 1 1 1 1 1 1 1 1 1 1; 1 1 1 1 1 1 1 1 1 1; 1 1 1 1 1 1 1 1 1 1; 1 1 1 1 1 1 1 1 1 1]
HLSDem_KpCorFac_MAPX | -6000 | 6000 | 8 | Correction factor MAPX for P gain |  | EngSpeed_rpm | [500 1000 1500 2000 2500 3000 3500 4000] | rpm
HLSDem_KpCorFac_MAPY | -150 | 150 | 5 | Correction factor MAPY for P gain |  | Temp_deg | [-30 -20 0 20 60] | deg
HLSDem_KpCorFac_MAP | -30 | 30 | 40 | Correction factor MAP for P gain |  | Factor | [1 1 1 1 1 1 1 1 1 1 1 1 1 1 1 1 1 1 1 1 1 1 1 1 1 1 1 1 1 1 1 1 1 1 1 1 1 1 1 1]
HLSDem_KiCorFac_MAPX | -6000 | 6000 | 8 | Correction factor MAPX for I gain |  | EngSpeed_rpm | [500 1000 1500 2000 2500 3000 3500 4000] | rpm
HLSDem_KiCorFac_MAPY | -150 | 150 | 5 | Correction factor MAPY for I gain |  | Temp_deg | [-30 -20 0 20 90] | deg
HLSDem_KiCorFac_MAP | -30 | 30 | 40 | Correction factor MAP for I gain |  | Factor | [1 1 1 1 1 1 1 1; 1 1 1 1 1 1 1 1; 1 1 1 1 1 1 1 1; 1 1 1 1 1 1 1 1; 1 1 1 1 1 1 1 1]
HLSDem_NoGripPKpLo_C | -10000 | 10000 | -1 | P-component small signal for parameterset NoGrip lower PI-path |  | HLSDem_Kp | 0.038 | Nm/rpm
HLSDem_NoGripPKpPosLo_C | -10000 | 10000 | -1 | P-component positive large signal for parameterset NoGrip lower PI-path |  | HLSDem_Kp | 0.04937 | Nm/rpm
HLSDem_NoGripPKpNegLo_C | -10000 | 10000 | -1 | P-component negative large signal for parameterset NoGrip lower PI-path |  | HLSDem_Kp | 0.045717 | Nm/rpm
HLSDem_NoGripPWinPosLo_C | -6000 | 6000 | -1 | P-component positive window for parameterset NoGrip lower PI-path |  | EngSpeed_rpm | 30 | rpm
HLSDem_NoGripPWinNegLo_C | -6000 | 6000 | -1 | P-component negative window for parameterset NoGrip lower PI-path |  | EngSpeed_rpm | -30 | rpm
HLSDem_NoGripPKpHi_C | -10000 | 10000 | -1 | P-component small signal for parameterset NoGrip upper PI-path |  | HLSDem_Kp | 0.16 | Nm/rpm
HLSDem_NoGripPKpPosHi_C | -10000 | 10000 | -1 | P-component positive large signal for parameterset NoGrip upper PI-path |  | HLSDem_Kp | 0.234 | Nm/rpm
HLSDem_NoGripPKpNegHi_C | -10000 | 10000 | -1 | P-component negative large signal for parameterset NoGrip upper PI-path |  | HLSDem_Kp | 0.252 | Nm/rpm
HLSDem_NoGripPWinPosHi_C | -6000 | 6000 | -1 | P-component positive window for parameterset NoGrip upper PI-path |  | EngSpeed_rpm | 30 | rpm
HLSDem_NoGripPWinNegHi_C | -6000 | 6000 | -1 | P-component negative window for parameterset NoGrip upper PI-path |  | EngSpeed_rpm | -30 | rpm
HLSDem_NoGripIKiLo_C | -18000 | 18000 | -1 | I-component small signal for parameterset NoGrip lower PI-path |  | HLSDem_Ki | 0.035 | Nm/(rpm*s)
HLSDem_NoGripIKiPosLo_C | -18000 | 18000 | -1 | I-component positive large signal for parameterset NoGrip lower PI-path |  | HLSDem_Ki | 0.045 | Nm/(rpm*s)
HLSDem_NoGripIKiNegLo_C | -18000 | 18000 | -1 | I-component negative large signal for parameterset NoGrip lower PI-path |  | HLSDem_Ki | 0.042 | Nm/(rpm*s)
HLSDem_NoGripIWinPosLo_C | -6000 | 6000 | -1 | I-component positive window for parameterset NoGrip lower PI-path |  | EngSpeed_rpm | 30 | rpm
HLSDem_NoGripIWinNegLo_C | -6000 | 6000 | -1 | I-component negative window for parameterset NoGrip lower PI-path |  | EngSpeed_rpm | -30 | rpm
HLSDem_NoGripIKiHi_C | -18000 | 18000 | -1 | I-component small signal for parameterset NoGrip upper PI-path |  | HLSDem_Ki | 0.036 | Nm/(rpm*s)
HLSDem_NoGripIKiPosHi_C | -18000 | 18000 | -1 | I-component positive large signal for parameterset NoGrip upper PI-path |  | HLSDem_Ki | 0.01 | Nm/(rpm*s)
HLSDem_NoGripIKiNegHi_C | -18000 | 18000 | -1 | I-component negative large signal for parameterset NoGrip upper PI-path |  | HLSDem_Ki | 0.0107 | Nm/(rpm*s)
HLSDem_NoGripIWinPosHi_C | -6000 | 6000 | -1 | I-component positive window for parameterset NoGrip upper PI-path |  | EngSpeed_rpm | 30 | rpm
HLSDem_NoGripIWinNegHi_C | -6000 | 6000 | -1 | I-component negative window for parameterset NoGrip upper PI-path |  | EngSpeed_rpm | -30 | rpm
HLSDem_GripPKpLo_CURX | -100 | 100 | 8 | Transformation axis to convert transmission ratio to P-component small signal for parameterset Grip lower PI-path |  | TransRatio | [0.82 1 1.61 2.87 5.53 6 6.5 7]
HLSDem_GripPKpLo_CUR | -10000 | 10000 | 8 | Transformation curve to convert transmission ratio to P-component small signal for parameterset Grip lower PI-path |  | HLSDem_Kp | [0.02 0.02 0.03 0.03 0.052 0.09 0.09 0.09] | Nm/rpm
HLSDem_GripPKpPosLo_CURX | -100 | 100 | 8 | Transformation axis to convert transmission ratio to P-component positive large signal for parameterset Grip lower PI-path |  | TransRatio | [0.82 1 1.61 2.87 5.53 6 6.5 7]
HLSDem_GripPKpPosLo_CUR | -10000 | 10000 | 8 | Transformation curve to convert transmission ratio to P-component positive large signal for parameterset Grip lower PI-path |  | HLSDem_Kp | [0.026 0.026 0.04 0.04 0.076 0.117 0.117 0.117] | Nm/rpm
HLSDem_GripPKpNegLo_CURX | -100 | 100 | 8 | Transformation axis to convert transmission ratio to P-component negative large signal for parameterset Grip lower PI-path |  | TransRatio | [0.82 1 1.61 2.87 5.53 6 6.5 7]
HLSDem_GripPKpNegLo_CUR | -10000 | 10000 | 8 | Transformation curve to convert transmission ratio to P-component negative large signal for parameterset Grip lower PI-path |  | HLSDem_Kp | [0.024 0.024 0.036 0.036 0.0623 0.109 0.108 0.108] | Nm/rpm
HLSDem_GripPWinPosLo_C | -6000 | 6000 | -1 | P-component positive window for parameterset Grip lower PI-path |  | EngSpeed_rpm | 30 | rpm
HLSDem_GripPWinNegLo_C | -6000 | 6000 | -1 | P-component negative window for parameterset Grip lower PI-path |  | EngSpeed_rpm | -30 | rpm
HLSDem_GripPKpHi_CURX | -100 | 100 | 8 | Transformation axis to convert transmission ratio to P-component small signal for parameterset Grip upper PI-path |  | TransRatio | [0.82 1 1.61 2.87 5.09 5.53 6.5 7]
HLSDem_GripPKpHi_CUR | -10000 | 10000 | 8 | Transformation curve to convert transmission ratio to P-component small signal for parameterset Grip upper PI-path |  | HLSDem_Kp | [0.1099 0.1 0.0949 0.0949 0.09 0.09 0.09 0.09] | Nm/rpm
HLSDem_GripPKpPosHi_CURX | -100 | 100 | 8 | Transformation axis to convert transmission ratio to P-component positive large signal for parameterset Grip upper PI-path |  | TransRatio | [0.82 1 1.61 2.87 5.09 5.53 6.5 7]
HLSDem_GripPKpPosHi_CUR | -10000 | 10000 | 8 | Transformation curve to convert transmission ratio to P-component positive large signal for parameterset Grip upper PI-path |  | HLSDem_Kp | [0.143 0.1299 0.1234 0.1234 0.117 0.117 0.117 0.117] | Nm/rpm
HLSDem_GripPKpNegHi_CURX | -100 | 100 | 8 | Transformation axis to convert transmission ratio to P-component negative large signal for parameterset Grip upper PI-path |  | TransRatio | [0.82 1 1.61 2.87 5.09 5.53 6.5 7]
HLSDem_GripPKpNegHi_CUR | -10000 | 10000 | 8 | Transformation curve to convert transmission ratio to P-component negative large signal for parameterset Grip upper PI-path |  | HLSDem_Kp | [0.1319 0.11999 0.1139 0.1139 0.108 0.108 0.108 0.108] | Nm/rpm
HLSDem_GripPWinPosHi_C | -6000 | 6000 | -1 | P-component positive window for parameterset Grip upper PI-path |  | EngSpeed_rpm | 50 | rpm
HLSDem_GripPWinNegHi_C | -6000 | 6000 | -1 | P-component negative window for parameterset Grip upper PI-path |  | EngSpeed_rpm | -50 | rpm
HLSDem_GripIKiLo_CURX | -100 | 100 | 8 | Transformation axis to convert transmission ratio to I-component small signal for parameterset Grip lower PI-path |  | TransRatio | [0.82 1 1.61 2.87 5.53 6 6.5 7]
HLSDem_GripIKiLo_CUR | -18000 | 18000 | 8 | Transformation curve to convert transmission ratio to I-component small signal for parameterset Grip lower PI-path |  | HLSDem_Ki | [0.09997 0.05 0.05 0.086 0.04 0.06 0.084 0.084] | Nm/(rpm*s)
HLSDem_GripIKiPosLo_CURX | -100 | 100 | 8 | Transformation axis to convert transmission ratio to I-component positive large signal for parameterset Grip lower PI-path |  | TransRatio | [0.82 1 1.61 2.87 5.53 6 6.5 7]
HLSDem_GripIKiPosLo_CUR | -18000 | 18000 | 8 | Transformation curve to convert transmission ratio to I-component positive large signal for parameterset Grip lower PI-path |  | HLSDem_Ki | [0.1299 0.065 0.065 0.121 0.0519 0.0587 0.0587 0.0587] | Nm/(rpm*s)
HLSDem_GripIKiNegLo_CURX | -100 | 100 | 8 | Transformation axis to convert transmission ratio to I-component negative large signal for parameterset Grip lower PI-path |  | TransRatio | [0.82 1 1.61 2.87 5.53 6 6.5 7]
HLSDem_GripIKiNegLo_CUR | -18000 | 18000 | 8 | Transformation curve to convert transmission ratio to I-component negative large signal for parameterset Grip lower PI-path |  | HLSDem_Ki | [0.1199 0.06 0.06 0.112 0.0479 0.396 0.6 0.6] | Nm/(rpm*s)
HLSDem_GripIWinPosLo_C | -6000 | 6000 | -1 | I component positive window for parameterset Grip lower PI- path |  | EngSpeed_rpm | 30 | rpm
HLSDem_GripIWinNegLo_C | -6000 | 6000 | -1 | I component negative window for parameterset Grip lower PI- path |  | EngSpeed_rpm | -30 | rpm
HLSDem_GripIKiHi_CURX | -100 | 100 | 8 | Transformation axis to convert transmission ratio to I-component small signal for parameterset Grip upper PI-path |  | TransRatio | [0.82 1 1.61 2.87 5.09 5.53 6.5 7]
HLSDem_GripIKiHi_CUR | -18000 | 18000 | 8 | Transformation curve to convert transmission ratio to I-component small signal for parameterset Grip upper PI-path |  | HLSDem_Ki | [0.031 0.03499 0.03499 0.03999 0.03999 0.04199 0.04199 0.04199] | Nm/(rpm*s)
HLSDem_GripIKiPosHi_CURX | -100 | 100 | 8 | Transformation axis to convert transmission ratio to I-component positive large signal for parameterset Grip upper PI-path |  | TransRatio | [0.82 1 1.61 2.87 5.09 5.53 6.5 7]
HLSDem_GripIKiPosHi_CUR | -18000 | 18000 | 8 | Transformation curve to convert transmission ratio to I-component positive large signal for parameterset Grip upper PI-path |  | HLSDem_Ki | [0.0434 0.049 0.049 0.05599 0.05599 0.05879 0.05879 0.05879] | Nm/(rpm*s)
HLSDem_GripIKiNegHi_CURX | -100 | 100 | 8 | Transformation axis to convert transmission ratio to I-component negative large signal for parameterset Grip upper PI-path |  | TransRatio | [0.82 1 1.61 2.87 5.09 5.53 6.5 7]
HLSDem_GripIKiNegHi_CUR | -18000 | 18000 | 8 | Transformation curve to convert transmission ratio to I-component negative large signal for parameterset Grip upper PI-path |  | HLSDem_Ki | [0.0403 0.04549 0.04549 0.05199 0.05199 0.05459 0.05459 0.05459] | Nm/(rpm*s)
HLSDem_GripIWinPosHi_C | -6000 | 6000 | -1 | I component positive window for parameterset Grip upper PI- path |  | EngSpeed_rpm | 50 | rpm
HLSDem_GripIWinNegHi_C | -6000 | 6000 | -1 | I component negative window for parameterset Grip upper PI- path |  | EngSpeed_rpm | -40 | rpm
HLSDem_facFdbkTrqLosLoGrip_CURX | -100 | 100 | 8 | Torque lost low path feed back factor |  | TransRatio | [0.82 1 1.61 2.87 5.09 5.53 6.5 7]
HLSDem_facFdbkTrqLosLoGrip_CUR | -20 | 20 | 8 | Torque lost low path feed back factor |  | FdbkNm2rpm_rpm_Nm | [1.09989 2 1.599 1.4 2.1 2.08 2.08 2.08] | rpm/Nm
HLSDem_facFdbkTrqLosHiGrip_CURX | -100 | 100 | 8 | Torque lost high path feed back factor |  | TransRatio | [0.82 1 1.61 2.87 5.09 5.53 6.5 7]
HLSDem_facFdbkTrqLosHiGrip_CUR | -20 | 20 | 8 | Torque lost high path feed back factor |  | FdbkNm2rpm_rpm_Nm | [1.09989 2 1.599 1.4 2.1 2.08 2.08 2.08] | rpm/Nm
HLSDem_tiFltTrqLosGrip_CURX | -100 | 100 | 8 | Grip filter torque lost time |  | TransRatio | [0.82 1 1.61 2.87 5.09 5.53 6.5 7]
HLSDem_tiFltTrqLosGrip_CUR | 0 | 99.998 | 8 | Grip filter torque lost time |  | PT_fac | [20 30 35 40 45 50 55 60]
HLSDem_InrtVehGrip_CURX | -100 | 100 | 8 | Vehicle grip inertia |  | TransRatio | [0.82 1 1.61 2.87 5.09 5.53 6.5 7]
HLSDem_InrtVehGrip_CUR | -50 | 50 | 8 | Vehicle grip inertia |  | HLSDem_Inrt | [1.5 2 0.6 0.5 0.5 0.1 0.05 0.05] | Nm/(rpm/s)
HLSDem_facFdbkTrqLosLoNoGrip_C | -20 | 20 | -1 | Inner feedback factor for parameter set NoGrip lower path |  | FdbkNm2rpm_rpm_Nm | 2.63 | rpm/Nm
HLSDem_facFdbkTrqLosHiNoGrip_C | -20 | 20 | -1 | Inner feedback factor for parameter set NoGrip upper path |  | FdbkNm2rpm_rpm_Nm | 2.63 | rpm/Nm
HLSDem_tiFltTrqLosNoGrip_C | 0 | 99.998 | -1 | Time constant for inner feedback factor for different transmission ratios for parameter set No Grip |  | PT_fac | 50
HLSDem_InrtVehNoGrip_C | -50 | 50 | -1 | Inertial value for inner feedback factor for parameter set no Grip |  | HLSDem_Inrt | 0.05 | Nm/(rpm/s)
HLSDem_facFdbkLoGrip_C | -20 | 20 | -1 | Outer feedback factor lower path in case grip |  | FdbkNm2rpm_rpm_Nm | 0 | rpm/Nm
HLSDem_facFdbkLoNoGrip_C | -20 | 20 | -1 | Outer feedback factor lower path in case no grip |  | FdbkNm2rpm_rpm_Nm | 0 | rpm/Nm
HLSDem_NoGripdnAccLim_C | -12000 | 12000 | -1 | Upper limit for the permissible acceleration of engine speed (No Grip) |  | EngSpeed_rpm_s | 1200 | rpm/s
HLSDem_NoGripdnDeclLimBrk_C | -12000 | 12000 | -1 | Lower limit for the permissible deceleration of engine speed in case of braking (No Grip) |  | EngSpeed_rpm_s | -12000 | rpm/s
HLSDem_NoGripdnDeclLim_C | -12000 | 12000 | -1 | Lower limit for the permissible deceleration of engine speed (No Grip) |  | EngSpeed_rpm_s | -1080 | rpm/s
HLSDem_stBrkTrq_C | 0 | 255 | -1 | Measuring point to indicate the active status of the Hydraulic brake and the Engine Brake |  | State_uint8 | 0
HLSDem_rNoGripThres_C | -100 | 100 | -1 | Threshold for detection of "no grip" |  | Prc_Fact100 | 0.05

## FIX
Name | Value | Description | Object Class | Typedef | Unit

## ReqSpec
General Description
HLSDem_SelectParameter模块主要计算当前车辆运行状态，起动切断后进入怠速的初始化扭矩，发动机转速进入低怠速和高怠速调节的PID参数。
Requirement
Req1 | 当油门信号无故障（DSM_bHLSDemDfrstI=1）且积分状态没被冻结（HLSDem_stIFrzInhib_mp=0）时，若满足以下条件（1&&2&&3&&4）¦¦5，则低怠速控制器状态EISGov_st.bit0置1： 1.发动机转速Epm_nEng大于低怠速目标值HLSDem_nSetPLo； 2.油门开度大于阈值HLSDem_rAPPThresFrzI_C（可通过标定量HLSDem_swtAPPFrzI_C选择滤波后的开度APP_r或者未滤波的开度APP_rUnFlt）； 3. 驾驶员扭矩需求未激活DrvDem_swtDrvNGovActv=0； 4. 车辆控制模式未激活VMD_swtVCMActv=0； 5. 当前车辆处于制动状态EISGov_st.bit18=1。 如果以上条件不满足，或者DSM_bHLSDemDfrstI=0或者HLSDem_stIFrzInhib_mp=1，则转速控制器状态EISGov_st.bit0清0； 高怠速控制器状态EISGov_st.bit1的值由EISGov_st.bit0取反之后得到。
Req2 | 若当前传动比PT_rGrip小于阈值HLSDem_rNoGripThres_C，则低怠速预控制扭矩HLSDem_trqPredef_mp等于档位未结合的预控制扭矩HLSDem_NoGripPredef_C乘以档位未结合的修正系数（可根据标定量HLSDem_numTempSelConv_C来选择不同的温度来源进行查表得到的修正系数）； 若当前传动比PT_rGrip大于等于阈值HLSDem_rNoGripThres_C，则低怠速预控制扭矩HLSDem_trqPredef_mp等于各档位的预控制扭矩（根据总扭矩比GlbDa_rTrqTot查表计算）乘以档位结合后的修正系数（可根据标定量HLSDem_numTempSelConv_C来选择不同的温度来源进行查表得到的修正系数）。
Req3 | 若满足以下条件1¦¦2¦¦3¦¦（4&&5&&6），则低怠速控制器状态EISGov_st.bit2置1，表示当前有扭矩初始化的请求： 1. 发动机状态CoEng_st从READY或者CRANKING切入到RUNNING状态时（下降沿触发）； 2. 低怠速控制器积分器没被冻结EISGov_st.bit0==0且EISGov_st.bit14==1； 3. 发动机状态CoEng_st处于READY或者CRANKING状态； 4. 发动机转速Epm_nEng > (HLSDem_nSetPLo + HLSDem_nOfsSetPLo_C )； 5. 转速控制器扭矩EISGov_trq大于等于0； 6. 预控制扭矩功能激活HLSDem_swtPredef_C=1.
Req4 | 若满足需求Req3中的条件1，则低怠速初始化扭矩HLSDem_trqReq由发动机温度HLSDem_tTrqReqStrt_mp（根据标定量HLSDem_numTempSelConv_C的参数值选择不同的温度来源）查表得到的扭矩值HLSDem_trqReqStrt减去上一时刻的转速控制器P部分的扭矩EISGov_trqPLo； 若满足需求Req3中的条件2¦¦3，则低怠速初始化扭矩HLSDem_trqReq等于0； 若满足需求Req3中的条件4&&5&&6，则低怠速初始化扭矩HLSDem_trqReq等于来自Req2的低怠速预控制扭矩HLSDem_trqPredef_mp。
Req5 | 目前软件中低怠速控制器状态EISGov_st的bit4，bit5，bit6均等于0。
Req6 | 若发动机状态CoEng_st处于RUNNING状态，则EISGov_st的bit7置1，表示高低怠速HLSDEM子控制器被激活。
Req7 | 目前软件中低怠速控制器状态EISGov_st的bit12，bit13均等于1。
Req8 | 若满足以下条件1&&2，则EISGov_st的bit14置1，表示预控制功能未被锁定： 1. 转速控制器状态EISGov_st的bit19置1（表示驾驶员有扭矩需求）； 2. 发动机转速Epm_nEng > （HLSDem_nSetPLo+LIGov_nOffsetPreCtltrqDem_C）； 如果条件2不满足，则EISGov_st的bit14清0，否则bit14保持不变。
Req9 | 若传动比PT_rGrip的值小于HLSDem_rNoGripThres_C，则EISGov_st的bit16置1，表示离合器分离。
Req10 | 若同时满足以下条件，则EISGov_st的bit18置1，表示当前车辆处于制动状态： 1.车辆控制模式处于激活状态VMD_swtVCMActv=1； 2.车速VehV_v > HLSDem_vThresUndrBrk_C 3.制动踏板状态Brk_st ≠ 0； 4.传动比PT_rGrip > HLSDem_rGripUndrBrkThres_C； 5.制动踏板无故障DSM_bHLSDemUndrBrk=1； 6.变速箱使用手动挡模式PT_stTraType=TRA_MT； 7.发动机转速Epm_nEng < (HLSDem_nSetPLo+HLSDem_nOfsUndrBrk_C)； 如果条件不满足，则EISGov_st的bit18清0，表示当前车辆退出制动状态。
Req11 | 如果满足以下条件，则EISGov_st的bit19置1，说明驾驶员有扭矩需求： 当前油门踏板开度（可通过标定量HLSDem_swtAPPTrqDem_C选择滤波后的开度APP_r或者未滤波的开度APP_rUnFlt）大于阈值HLSDem_rAPPThresTrqDem_C。
Req12 | 在初始状态下，EISGov_st的bit8，bit9，bit10，bit11均置0，如果发动机处于RUNNING状态，并且转速Epm_nEng>(EISGov_nSetpointLo+EISGov_nOfsPreCtlPrepFallCurr_mp)，则EISGov_st的bit10置1，若发动机转速小于等于怠速设定值HLSDem_nSetPLo，则EISGov_st的bit10清0； 如果发动机转速(EISGov_nSetpointLo+EISGov_nOfsPreCtlPrepFallCurr_mp)<Epm_nEng<(EISGov_nSetpointLo+EISGov_nOfsPreCtlActvFallCurr_mp) ，则EISGov_st的bit11置1，若发动机转速小于等于怠速设定值HLSDem_nSetPLo，则EISGov_st的bit11清0.
Req13 | 输出信号EISGov_st1和SpdGov_st的值等于转速控制器信号值EISGov_st： 目前软件版本输出信号EISGov_st3和EISGov_st6均等于0.
Req14 | Kp校正系数HLSDem_KpCorFac_mp等于根据发动机转速（经过PT1滤波）和内部扭矩（根据标定量HLSDem_swtTrqSelCorFac_C选择不同的内部扭矩然后再经过PT1滤波）查表得到基于扭矩的修正系数HLSDem_KpCorTrqFac_mp乘以根据发动机转速（经过PT1滤波）和发动机温度（根据标定量HLSDem_swtTempSelParAdap_C选择不同的温度来源）查表得到基于温度的修正系数HLSDem_KpCorTempFac_mp之积。
Req15 | Ki校正系数HLSDem_KiCorFac_mp等于根据发动机转速（经过PT1滤波）和内部扭矩（根据标定量HLSDem_swtTrqSelCorFac_C选择不同的内部扭矩然后再经过PT1滤波）查表得到基于扭矩的修正系数HLSDem_KiCorTrqFac_mp乘以根据发动机转速（经过PT2滤波）和发动机温度（根据标定量HLSDem_swtTempSelParAdap_C选择不同的温度来源）查表得到基于温度的修正系数HLSDem_KiCorTempFac_mp之积。
Req16 | 如果当前离合器没有结合（PT_rGrip<HLSDem_rNoGripThres_C）, 则低怠速Kp控制参数： HLSDem_KpLoCurr_mp=HLSDem_NoGripPKpLo_C*Kp校正系数HLSDem_KpCorFac_mp（来自Req14）； HLSDem_KpPosLoCurr_mp=HLSDem_NoGripPKpPosLo_C*Kp校正系数HLSDem_KpCorFac_mp（来自Req14）； HLSDem_KpNegLoCurr_mp=HLSDem_NoGripPKpNegLo_C*Kp校正系数HLSDem_KpCorFac_mp（来自Req14）； HLSDem_PWinPosLoCurr_mp=HLSDem_NoGripPWinPosLo_C； HLSDem_PWinNegLoCurr_mp=HLSDem_NoGripPWinNegLo_C； 高怠速Kp控制参数： HLSDem_KpHiCurr_mp=HLSDem_NoGripPKpHi_C*Kp校正系数HLSDem_KpCorFac_mp（来自Req14）； HLSDem_KpPosHiCurr_mp=HLSDem_NoGripPKpPosHi_C*Kp校正系数HLSDem_KpCorFac_mp（来自Req14）； HLSDem_KpNegHiCurr_mp=HLSDem_NoGripPKpNegHi_C*Kp校正系数HLSDem_KpCorFac_mp（来自Req14）； HLSDem_PWinPosHiCurr_mp=HLSDem_NoGripPWinPosHi_C； HLSDem_PWinNegHiCurr_mp=HLSDem_NoGripPWinNegHi_C； 低怠速Ki控制参数： HLSDem_KiLoCurr_mp=HLSDem_NoGripIKiLo_C*Ki校正系数HLSDem_KiCorFac_mp(来自Req15)； HLSDem_KiPosLoCurr_mp=HLSDem_NoGripIKiPosLo_C*Ki校正系数HLSDem_KiCorFac_mp(来自Req15)； HLSDem_KiNegLoCurr_mp=HLSDem_NoGripIKiNegLo_C*Ki校正系数HLSDem_KiCorFac_mp(来自Req15)； HLSDem_IWinPosLoCurr_mp=HLSDem_NoGripIWinPosLo_C； HLSDem_IWinNegLoCurr_mp=HLSDem_NoGripIWinNegLo_C； 高怠速Ki控制参数： HLSDem_KiHiCurr_mp=HLSDem_NoGripIKiHi_C*Ki校正系数HLSDem_KiCorFac_mp(来自Req15)； HLSDem_KiPosHiCurr_mp=HLSDem_NoGripIKiPosHi_C*Ki校正系数HLSDem_KiCorFac_mp(来自Req15)； HLSDem_KiNegHiCurr_mp=HLSDem_NoGripIKiNegHi_C*Ki校正系数HLSDem_KiCorFac_mp(来自Req15)； HLSDem_IWinPosHiCurr_mp=HLSDem_NoGripIWinPosHi_C； HLSDem_IWinNegHiCurr_mp=HLSDem_NoGripIWinNegHi_C；
Req17 | 如果当前离合器处于结合状态（PT_rGrip≥HLSDem_rNoGripThres_C）, 则低怠速Kp控制参数： HLSDem_KpLoCurr_mp=根据总传动比查表HLSDem_GripPKpLo_CUR得到KpLo基础值 * Kp校正系数HLSDem_KpCorFac_mp（来自Req14）； HLSDem_KpPosLoCurr_mp=根据总传动比查表HLSDem_GripPKpPosLo_CUR得到KpPosLo基础值 * Kp校正系数HLSDem_KpCorFac_mp（来自Req14）； HLSDem_KpNegLoCurr_mp=根据总传动比查表HLSDem_GripPKpNegLo_CUR得到KpNegLo基础值 * Kp校正系数HLSDem_KpCorFac_mp（来自Req14）； HLSDem_PWinPosLoCurr_mp=HLSDem_GripPWinPosLo_C； HLSDem_PWinNegLoCurr_mp=HLSDem_GripPWinNegLo_C； 高怠速Kp控制参数： HLSDem_KpHiCurr_mp=根据总传动比查表HLSDem_GripPKpHi_CUR得到KpHi基础值 * Kp校正系数HLSDem_KpCorFac_mp（来自Req14）； HLSDem_KpPosHiCurr_mp=根据总传动比查表HLSDem_GripPKpPosHi_CUR得到KpPosHi基础值 * Kp校正系数HLSDem_KpCorFac_mp（来自Req14）； HLSDem_KpNegHiCurr_mp=根据总传动比查表HLSDem_GripPKpNegHi_CUR得到KpNegHi基础值 * Kp校正系数HLSDem_KpCorFac_mp（来自Req14）； HLSDem_PWinPosHiCurr_mp=HLSDem_GripPWinPosHi_C； HLSDem_PWinNegHiCurr_mp=HLSDem_GripPWinNegHi_C； 低怠速Ki控制参数： HLSDem_KiLoCurr_mp=根据总传动比查表HLSDem_GripIKiLo_CUR得到KiLo基础值 * Ki校正系数HLSDem_KiCorFac_mp(来自Req15)； HLSDem_KiPosLoCurr_mp=根据总传动比查表HLSDem_GripIKiPosLo_CUR得到KiPosLo基础值 * Ki校正系数HLSDem_KiCorFac_mp(来自Req15)； HLSDem_KiNegLoCurr_mp=根据总传动比查表HLSDem_GripIKiNegLo_CUR得到KiNegLo基础值 * Ki校正系数HLSDem_KiCorFac_mp(来自Req15)； HLSDem_IWinPosLoCurr_mp=HLSDem_GripIWinPosLo_C； HLSDem_IWinNegLoCurr_mp=HLSDem_GripIWinNegLo_C； 高怠速Ki控制参数： HLSDem_KiHiCurr_mp=根据总传动比查表HLSDem_GripIKiHi_CUR得到KiHi基础值 * Ki校正系数HLSDem_KiCorFac_mp(来自Req15)； HLSDem_KiPosHiCurr_mp=根据总传动比查表HLSDem_GripIKiPosHi_CUR得到KiPosHi基础值 * Ki校正系数HLSDem_KiCorFac_mp(来自Req15)； HLSDem_KiNegHiCurr_mp=根据总传动比查表HLSDem_GripIKiNegHi_CUR得到KiNegHi基础值 * Ki校正系数HLSDem_KiCorFac_mp(来自Req15)； HLSDem_IWinPosHiCurr_mp=HLSDem_GripIWinPosHi_C； HLSDem_IWinNegHiCurr_mp=HLSDem_GripIWinNegHi_C；
Req18 | 如果当前离合器没有结合（PT_rGrip<HLSDem_rNoGripThres_C）, 低怠速内部扭矩损失反馈系数HLSDem_facFdbkTrqLosLo=HLSDem_facFdbkTrqLosLoNoGrip_C； 高怠速内部扭矩损失反馈系数HLSDem_facFdbkTrqLosHi=HLSDem_facFdbkTrqLosHiNoGrip_C； 内部扭矩损失估算滤波时间常数HLSDem_tiFltTrqLosEstCurr=HLSDem_tiFltTrqLosNoGrip_C； 车辆惯性系数HLSDem_InrtVehCurr=HLSDem_InrtVehNoGrip_C； 低怠速外部扭矩损失反馈系数HLSDem_facFdbkLo=HLSDem_facFdbkLoNoGrip_C。
Req19 | 如果当前离合器处于结合状态（PT_rGrip≥HLSDem_rNoGripThres_C）， 低怠速内部扭矩损失反馈系数HLSDem_facFdbkTrqLosLo根据当前总传动比GlbDa_rTrqTot查表HLSDem_facFdbkTrqLosLoGrip_CUR得到； 高怠速内部扭矩损失反馈系数HLSDem_facFdbkTrqLosHi根据当前总传动比GlbDa_rTrqTot查表HLSDem_facFdbkTrqLosHiGrip_CUR得到； 内部扭矩损失估算滤波时间常数HLSDem_tiFltTrqLosEstCurr根据当前总传动比GlbDa_rTrqTot查表HLSDem_tiFltTrqLosGrip_CUR得到； 车辆惯性系数HLSDem_InrtVehCurr根据当前总传动比GlbDa_rTrqTot查表HLSDem_InrtVehGrip_CUR得到； 低怠速外部扭矩损失反馈系数HLSDem_facFdbkLo=HLSDem_facFdbkLoGrip_C。
Req20 | 无论离合器是否处于结合状态，当前软件中高怠速外部扭矩损失反馈系数HLSDem_facFdbkHi恒等于0。
Req21 | 加速梯度限值HLSDem_dnAccLim等于HLSDem_NoGripdnAccLim_C经过s2dt模块的转换之后得到的每周期变化速率。
Req22 | 若HLSDem_stBrkTrq_mp>0，则减速梯度限值HLSDem_dnDeclLim等于制动状态下的减速值HLSDem_NoGripdnDeclLimBrk_C经过s2dt模块的转换之后得到的每周期变化速率； 否则等于自然状态下的减速值HLSDem_NoGripdnDeclLim_C经过s2dt模块的转换之后得到的每周期变化速率。

## FunctionReview
ReqNo.
Req1
Req2
Req3
Model Screenshot1
Model Screenshot2
Model Screenshot3

## InternalReview
Responsible for Review | WanT | Responsible for FD | WangZJ
Remarks | Q == question; E == Error; C == to be changed;I==information
Sheet | Influences | Change necessary | FD Comment
Note on A5: MDL：model INIT： initial M file IN/OUT/MP/CAL/FIX/ReqSpec： The sheet in this file.
Note on C5: refer Remarks

## ChangeLog
ID | ChangeResource | Description
1 | 需求 | 对比eisgov_st信号更新至常兴最新模型。