## IN
Name | Min | Max | Width | Description | Object Class | Typedef | Unit
PthLead_trqInrLead | -3000 | 3000 | -1 | Inner torque lead value |  | Trq_Nm | Nm
PthLead_trqInrCurr | -3000 | 3000 | -1 | Actual percent engine torque |  | Trq_Nm | Nm
PthSet_trqInrSet | -3000 | 3276.7 | -1 | Inner torque set value after monitoring limitation |  | Trq_Nm | Nm
CEngDsT_t | -200 | 200 | -1 | engine coolant temperature after filter |  | Temp_deg | deg
CoEng_st |  |  |  | Engine coordinator state |  | Enum:EngState_conv
Oil_tSwmp | -50 | 200 | -1 | Oil temperature in oil sump |  | Temp_deg | deg
Brk_st | 0 | 255 | -1 | Brake switch state |  | State_uint8
Clth_st | 0 | 255 | -1 | Clutch information |  | State_uint8
PTOSwt_st | 0 | 255 | -1 | Power Take-off switch current state for a specific input voltage |  | State_uint8
VehV_v | 0 | 250 | -1 | Vehicle speed |  | VehSpeed_km_h | km/h
CoPT_nMinAcs | 0 | 6000 | -1 | Application parameter for Minimum engine speed demand of Accessories |  | EngSpeed_rpm | rpm
CoPT_nMinTra | 0 | 6000 | -1 | Application parameter for Minimum engine speed demand of transmission |  | EngSpeed_rpm | rpm
CoPT_nMinSysErr | 0 | 6000 | -1 | Application parameter for Minimum engine speed demand while system error |  | EngSpeed_rpm | rpm
CoEng_stEngStop | 0 | 255 | -1 | Bit coded output message from engine stop function for low idle, egine shut off and crank control |  | State_uint8
CoPT_nMaxAcs | 0 | 6000 | -1 | Application parameter for maximum engine speed |  | EngSpeed_rpm | rpm
CoPT_nMaxTra | 0 | 6000 | -1 | Application parameter for maximum engine speed demand of transmission |  | EngSpeed_rpm | rpm
CoPT_nMaxSysErr | 0 | 6000 | -1 | Application parameter for maximum engine speed demand while system error |  | EngSpeed_rpm | rpm
Gbx_stOvrSpdDem | 0 | 255 | -1 | status of engine overspeed request |  | State_uint8
APP_stKD | 0 | 1 | -1 | State of accelerator pedal kick down |  | boolean
PT_rTrq | -100 | 100 | -1 | Powertrain torque ratio |  | TransRatio
StSys_stStrt |  |  |  | state of starting system |  | Enum:StSys_StrtState_conv
CoEng_tiNormal | 0 | 42949672950 | -1 | Time since state"CONENG_RUNNING"was reached |  | EngTime_ms | ms
DSM_bHLSDemSetPLoDrvAwy | 0 | 1 | -1 | Status of FId_HLSDemSetPLoDrvAwy |  | boolean
DSM_bHLSDemStrtCEngDsT | 0 | 1 | -1 | Status of FId_HLSDemStrtCEngDsT |  | boolean
DSM_bHLSDemStrtOilT | 0 | 1 | -1 | Status of FId_HLSDemStrtOilT |  | boolean
HLSDem_facFdbkHi | -20 | 20 | -1 | Feedback factor for the upper setpoint |  | FdbkNm2rpm_rpm_Nm | rpm/Nm
HLSDem_facFdbkLo | -20 | 20 | -1 | Feedback factor for the lower setpoint |  | FdbkNm2rpm_rpm_Nm | rpm/Nm
BattU_u | 0 | 50000 | -1 | Battery voltage |  | Battery_mv | mv

## OUT
Name | Min | Max | Width | Description | Object Class | Typedef | DefaultValue | Unit
HLSDem_nSetPLo | 0 | 6000 | -1 | Minimum engine speed of HLSDem |  | EngSpeed_rpm | 0 | rpm
HLSDem_nSetPHi | 0 | 6000 | -1 | Maximum engine speed of HLSDem |  | EngSpeed_rpm | 0 | rpm
HLSDem_nSetPLoBas | 0 | 6000 | -1 | Basic low idle setpoint speed (rpm) |  | EngSpeed_rpm | 0 | rpm

## MP
Name | Min | Max | Width | Description | Object Class | Typedef | DefaultValue | Unit
HLSDem_trqFdbkFltLo_mp | 0 | 1000 | -1 | Filtered torque value for the low idle setpoint speed after load correction (Nm ) |  | Trq_Nm | 0 | Nm
HLSDem_nSetPLoCorVal_mp | 0 | 6000 | -1 | Load dependant correction value of the low idle setpoint (rpm) |  | EngSpeed_rpm | 0 | rpm
HLSDem_nSetPLoMoF | 0 | 6000 | -1 | idle speed setpoint for level 2 monitoring |  | EngSpeed_rpm | 0 | rpm
HLSDem_tSetPLo_mp | -200 | 200 | -1 | Selected temperature value for calculation of the lower setpoint speed |  | Temp_deg | 0 | deg
HLSDem_tFrzSetPLo_mp | -200 | 200 | -1 | Frozen value of setpoint temperature when the engine state changes |  | Temp_deg | 0 | deg
HLSDem_nSelSetPLo_mp | 0 | 6000 | -1 | Selected low idle speed setpoint based on MSS selection (rpm ) |  | EngSpeed_rpm | 0 | rpm
HLSDem_nSetPLoTemp | 0 | 6000 | -1 | Lower low-idle speed during the starting phase (t > HLSDem_tiSetPLoWrm) |  | EngSpeed_rpm | 0 | rpm
HLSDem_nSetPLoCo_mp | 0 | 6000 | -1 | Coordinated lower engine setpoint |  | EngSpeed_rpm | 0 | rpm
HLSDem_nSetPLoTrm | 0 | 6000 | -1 | Adjustment value of lower setpoint speed |  | EngSpeed_rpm | 0 | rpm
HLSDem_nSetPLoRaw_mp | 0 | 6000 | -1 | Low idle speed selection based on raw value ( rpm ) |  | EngSpeed_rpm | 0 | rpm
HLSDem_stSetPLoFlt_mp | 0 | 255 | -1 | Type of filtering of the lower engine speed setpoint |  | State_uint8 | 0
HLSDem_trqFdbkFltHi_mp | 0 | 1000 | -1 | filtered torque value for maximum engine speed after load correction |  | Trq_Nm | 0 | Nm
HLSDem_nSetPHiCorVal_mp | 0 | 6000 | -1 | correct value for high engine speed set point |  | EngSpeed_rpm | 0 | rpm
HLSDem_tiStrtCEngDsT_mp | 0 | 42949672950 | -1 | Time after start based on coolant and oil temperatures ( ms ) |  | EngTime_ms | 0 | ms
HLSDem_tiStrtEngOil_mp | 0 | 42949672950 | -1 | Time after start based on coolant and oil temperatures ( ms ) |  | EngTime_ms | 0 | ms
HLSDem_tiStrt_mp | 0 | 42949672950 | -1 | Time after start based on coolant and oil temperatures ( ms ) |  | EngTime_ms | 0 | ms
HLSDem_stStrt_mp | 0 | 1 | -1 | Status of time delay after start |  | boolean | 0
HLSDem_nGear_mp | 0 | 6000 | -1 | High Idle setpoint reduction based on the gear group(rpm) |  | EngSpeed_rpm | 0 | rpm
HLSDem_nStrtLub_mp | 0 | 6000 | -1 | Maximum Engine setpoint reduction after start for lubrication (rpm ) |  | EngSpeed_rpm | 0 | rpm
HLSDem_nKD_mp | 0 | 6000 | -1 | Overriden Maximum Engine speed setpoint reduction due to accelerator pedal kickdown (rpm) |  | EngSpeed_rpm | 0 | rpm
HLSDem_nRedSetPHi_mp | 0 | 6000 | -1 | Reduced Engine setpoint based on MSS limitation (rpm) |  | EngSpeed_rpm | 0 | rpm
HLSDem_nSetPHiBas_mp | 0 | 6000 | -1 | Base value of the gear dependant limit of the high idle setpoint before limitation |  | EngSpeed_rpm | 0 | rpm
HLSDem_stNoRmp | 0 | 1 | -1 | Switch to force no ramp in maximum engine setpoint calculation |  | boolean | 0
HLSDem_stStrtTemp_mp | 0 | 1 | -1 | Status of setpoint temperature based on low-idle speed increase |  | boolean | 0
HLSDem_nSetPHiRaw_mp | 0 | 6000 | -1 | Base value of the gear dependant limit of the high idle setpoint before limitation |  | EngSpeed_rpm | 0 | rpm
HLSDem_facFdbk | -20 | 20 | -1 | Resulting feedback factor for Maximum Engine Speed (rpm/Nm) |  | FdbkNm2rpm_rpm_Nm | 0 | rpm/Nm
HLSDem_facFdbkSysDgrt | -20 | 20 | -1 | Feedback factor from system degradation (rpm/Nm ) |  | FdbkNm2rpm_rpm_Nm | 0 | rpm/Nm
HLSDem_nSpdLowBattUAdd_mp | 0 | 500 | -1 | Idle setpoint add value based on the LowBattU |  | EngSpeed_rpm | 0 | rpm

## CAL
Name | Min | Max | Width | Description | Object Class | Typedef | DefaultValue | Unit
HLSDem_swtTrqLoSel_C | 0 | 255 | -1 | Switch for selection of feedback torque for load correction in low idle setpoint calculation |  | State_uint8 | 1
HLSDem_facTrqLoPT1_C | 0 | 99.9985 | -1 | Time constant for PT1delay element of torque filtering |  | PT_fac | 50
HLSDem_nSetPLoOfsMoF_C | 0 | 6000 | -1 | Offset for idle speed setpoint for level 2 monitoring |  | EngSpeed_rpm | 0 | rpm
HLSDem_tiMaxIncrSetPLo_C | 0 | 42949672950 | -1 | Maximum time for increased low-idle setpoint speed |  | EngTime_ms | 6000 | ms
HLSDem_tDflSetPLo_C | -200 | 200 | -1 | Default value in case of defective coolant or oil temperature sensor |  | Temp_deg | 40 | deg
HLSDem_swtTempSel_C | 0 | 255 | -1 | Temperature selection switch for gear dependant maximum engine speed |  | State_uint8 | 1
HLSDem_tThresDisbl_C | -200 | 200 | -1 | Setpoint temperature threshold for disabling the increased low-idle setpoint speed |  | Temp_deg | 50 | deg
HLSDem_swtMode_C | 0 | 255 | -1 | Switch to select different modes of increased low-idle setpoint speed |  | State_uint8 | 1
HLSDem_tThresEna_C | -200 | 200 | -1 | Setpoint temperature threshold for enabling the increased low-idle setpoint speed |  | Temp_deg | 10 | deg
HLSDem_nSetPLoWrm_C | 0 | 6000 | -1 | Lower low-idle setpoint speed for vehicle standstill/engine warm |  | EngSpeed_rpm | 680 | rpm
HLSDem_nSel1SetPLo_C | 0 | 6000 | -1 | Low idle speed setpoint when Multi state switch is in state 1 |  | EngSpeed_rpm | 700 | rpm
HLSDem_nSel2SetPLo_C | 0 | 6000 | -1 | Low idle speed setpoint when Multi state switch is in state 2 |  | EngSpeed_rpm | 700 | rpm
HLSDem_nSel3SetPLo_C | 0 | 6000 | -1 | Low idle speed setpoint when multistate switch is state 3 |  | EngSpeed_rpm | 700 | rpm
HLSDem_swtEnaPTO_C | 0 | 255 | -1 | Switch to enable the Power Take Off in low idle speed setpoint calculation |  | State_uint8 | 1
HLSDem_nSetPLoIni_CURX | -200 | 200 | 19 | HLSDem_tSetPLo |  | Temp_deg | [-130 -120 -100 -90 -80 -60 -50 -40 -20 -10 0 20 30 40 60 70 80 100 110] | deg
HLSDem_nSetPLoIni_CUR | 0 | 6000 | 19 | Curve for determination of the lower setpoint engine speed based on the temperature |  | EngSpeed_rpm | [750 750 750 750 750 750 750 750 750 750 750 750 750 750 750 750 750 750 750] | rpm
HLSDem_nSetPLoDrvAwy_C | 0 | 6000 | -1 | Low idle setpoint speed selected when the vehicle is driven and no speed recording error |  | EngSpeed_rpm | 682 | rpm
HLSDem_nSetPLoDia_C | 0 | 6000 | -1 | Lower setpoint speed value of HLSDem via the diagnostic interface |  | EngSpeed_rpm | 0 | rpm
HLSDem_nSetPLoMax_C | 0 | 6000 | -1 | Upper engine speed limit for HLSDem |  | EngSpeed_rpm | 2000 | rpm
HLSDem_dnSetPLoLimLoTrm_C | -6000 | 6000 | -1 | Lower limit for the adjustment value of the lower low-idle setpoint speed |  | EngSpeed_rpm | -200 | rpm
HLSDem_dnSetPLoLimHiTrm_C | -6000 | 6000 | -1 | Upper limit for the adjustment value of the lower low-idle setpoint speed |  | EngSpeed_rpm | 200 | rpm
HLSDem_nSetPLoMaxOfs_C | 0 | 6000 | -1 | Negative offset of the maximum lower engine speed |  | EngSpeed_rpm | 0 | rpm
HLSDem_facSetPLoFlt_C | 0 | 99.9985 | -1 | Time constant PT1-filter for low-idle setpoint speed |  | PT_fac | 50
HLSDem_SetPLoTipInRmpSlopePos_C | 0 | 6000 | -1 | Ramp slope (only for Tipin) of the lower setpoint speed / Positive ramp step width |  | EngSpeed_rpm_s | 50 | rpm/s
HLSDem_SetPLoTipInRmpSlopeNeg_C | 0 | 6000 | -1 | Ramp slope (only for Tipin) of the lower setpoint speed / Negative ramp step width |  | EngSpeed_rpm_s | 250 | rpm/s
HLSDem_SetPLoRmpSlopePos_C | 0 | 6000 | -1 | Ramp parameter set for lower setpoint speed / Positive ramp step |  | EngSpeed_rpm_s | 50 | rpm/s
HLSDem_SetPLoRmpSlopeNeg_C | 0 | 6000 | -1 | Ramp parameter set for lower setpoint speed / Negative ramp step |  | EngSpeed_rpm_s | 250 | rpm/s
HLSDem_swtTrqHiSel_C | 0 | 255 | -1 | Switch for selection of feedback torque for load correction in maximum setpoint calculatio |  | State_uint8 | 1
HLSDem_facTrqHiPT1_C | 0 | 99.9985 | -1 | Time constant for PT1 delay element of feedback torque for maximum engine setpoint speed calculation |  | PT_fac | 50
HLSDem_rTrqSwt_C | 0 | 1 | -1 | Threshold transmission ratio for lower/higher gear group |  | TransRatio | 0.4
HLSDem_nHGGSetPHi_C | 0 | 6000 | -1 | Maximum Engine setpoint speed value for lower gear group |  | EngSpeed_rpm | 2500 | rpm
HLSDem_nLGGSetPHi_C | 0 | 6000 | -1 | Maximum Engine setpoint speed value for higher gear group |  | EngSpeed_rpm | 2500 | rpm
HLSDem_nStrtSetPHi_C | 0 | 6000 | -1 | Maximum Engine setpoint speed value after start |  | EngSpeed_rpm | 2500 | rpm
HLSDem_nKDSetPHi_C | 0 | 6000 | -1 | Maximum Engine setpoint speed value for driver kick down |  | EngSpeed_rpm | 2500 | rpm
HLSDem_nRed1SetPHi_C | 0 | 6000 | -1 | Maximum Engine speed value for multiple state switch position 1 |  | EngSpeed_rpm | 2500 | rpm
HLSDem_nRed2SetPHi_C | 0 | 6000 | -1 | Maximum Engine speed value for multiple state switch position 2 |  | EngSpeed_rpm | 2500 | rpm
HLSDem_nRed3SetPHi_C | 0 | 6000 | -1 | Maximum Engine speed value for multiple state switch position 3 |  | EngSpeed_rpm | 2500 | rpm
HLSDem_SetPHiRmpSlopePos_C | 0 | 1000 | -1 | Ramp step width for upper maximum engine speed / Positive ramp step width |  | EngSpeed_rpm_s | 60 | rpm/s
HLSDem_SetPHiRmpSlopeNeg_C | 0 | 1000 | -1 | Ramp step width for upper maximum engine speed / Negative ramp step width |  | EngSpeed_rpm_s | 60 | rpm/s
HLSDem_tiStrtCEngDsT_CURX | -50 | 150 | 8 | Transformation aixs to convert coolant dowmstream temperature to time |  | Temp_deg | [-30 -20 -10 0 10 20 30 40] | deg
HLSDem_tiStrtCEngDsT_CUR | 0 | 42949672950 | 8 | Transformation curve to convert coolant dowmstream temperature to time |  | EngTime_ms | [63000 50000 40000 36000 27000 25000 18000 0] | ms
HLSDem_tiStrtEngOil_CURX | -50 | 150 | 8 | Transformation aixs to convert oil temperature to time |  | Temp_deg | [-30 -20 -10 0 10 20 30 40] | deg
HLSDem_tiStrtEngOil_CUR | 0 | 42949672950 | 8 | Transformation curve to convert oil temperature to time |  | EngTime_ms | [62000 54000 45000 30000 20000 18000 15000 0] | ms
HLSDem_swtDisblVehIfcSetPHi_C |  |  | -1 | Switch to deactivate the Veh interface (maximum speed) |  | Enum:Switch_conv | Switch_conv.OFF
SigTst_nSetPLo_C | 0 | 6000 | -1 | Set SetPoint low idle speed by hand |  | EngSpeed_rpm | 0 | rpm
SigTst_swtSetPLo_C |  |  | -1 | Switch for enable Set SetPoint low idle speed by hand |  | Enum:Switch_conv | Switch_conv.OFF
HLSDem_stSysDgrtSetPHi_C | 0 | 255 | -1 | Measurement point of the active system degradation FID |  | State_uint8 | 1
HLSDem_facFdbkSysDgrt3_C | -20 | 20 | -1 | High idle governing setpoint speed under error condition3 |  | FdbkNm2rpm_rpm_Nm | 0.61525 | rpm/Nm
HLSDem_facFdbkSysDgrt2_C | -20 | 20 | -1 | High idle governing setpoint speed under error condition2 |  | FdbkNm2rpm_rpm_Nm | 0.61525 | rpm/Nm
HLSDem_facFdbkSysDgrt1_C | -20 | 20 | -1 | High idle governing setpoint speed under error condition1 |  | FdbkNm2rpm_rpm_Nm | 0.61525 | rpm/Nm
HLSDem_stSpdSel_C | 1 | 4096 | -1 | Status of maximum engine setpoint speed selected |  | State_uint16 | 1
HLSDem_facFdbkLGG_C | -20 | 20 | -1 | Feedback factor for lower gear group setpoint |  | FdbkNm2rpm_rpm_Nm | 0 | rpm/Nm
HLSDem_facFdbkHGG_C | -20 | 20 | -1 | Feedback factor for higher gear group setpoint |  | FdbkNm2rpm_rpm_Nm | 0 | rpm/Nm
HLSDem_facFdbkStrt_C | -20 | 20 | -1 | Feedback factor for setpoint after start |  | FdbkNm2rpm_rpm_Nm | 0.33998 | rpm/Nm
HLSDem_facFdbkDrvKick_C | -20 | 20 | -1 | Feedback factor for driver kickdown setpoint |  | FdbkNm2rpm_rpm_Nm | 0.33998 | rpm/Nm
HLSDem_facFdbkCANKick_C | -20 | 20 | -1 | Feedback factor for CAN kickdown setpoint |  | FdbkNm2rpm_rpm_Nm | 0.33998 | rpm/Nm
HLSDem_facFdbkRed1_C | -20 | 20 | -1 | Feedback factor for MSS position1 setpoint |  | FdbkNm2rpm_rpm_Nm | 0.33998 | rpm/Nm
HLSDem_facFdbkRed2_C | -20 | 20 | -1 | Feedback factor for MSS position2 setpoint |  | FdbkNm2rpm_rpm_Nm | 0.33998 | rpm/Nm
HLSDem_facFdbkRed3_C | -20 | 20 | -1 | Feedback factor for MSS position3 setpoint |  | FdbkNm2rpm_rpm_Nm | 0.33998 | rpm/Nm
HLSDem_facFdbkMaxAcs_C | -20 | 20 | -1 | Feedback factor when accessories sets the high idle setpoint |  | FdbkNm2rpm_rpm_Nm | 0 | rpm/Nm
HLSDem_facFdbkMaxTra_C | -20 | 20 | -1 | Feedback factor when error from vehcile side sets the high idle setpoint |  | FdbkNm2rpm_rpm_Nm | 0 | rpm/Nm
HLSDem_facFdbkMaxSysErr_C | -20 | 20 | -1 | Feedback factor when transmission demand sets the high idle setpoint |  | FdbkNm2rpm_rpm_Nm | 0 | rpm/Nm
HLSDem_nSysDgrtSetPHi_C | 0 | 6000 | -1 | Maximum Engine setpoint speed value for system degradation |  | EngSpeed_rpm | 6000 | rpm
SigTst_nSetPHi_C | 0 | 6000 | -1 | Set SetPoint high idle speed by hand |  | EngSpeed_rpm | 0 | rpm
SigTst_swtSetPHi_C |  |  | -1 | Switch for enable Set SetPoint high idle speed by hand |  | Enum:Switch_conv | Switch_conv.OFF
HndBrk_stDebVal_C | 0 | 255 | -1 | Debounced value of Hand Brake switch |  | State_uint8 | 0
HLSDem_stSetPLoFlt_C | 0 | 255 | -1 | Type of filtering of the lower engine speed setpoint |  | State_uint8 | 0
HLSDem_volSpdAddLo_C | 0 | 50000 | -1 | parameter for hysteresis function of Lo BattU |  | Battery_mv | 11000 | mv
HLSDem_volSpdAddHi_C | 0 | 50000 | -1 | parameter for hysteresis function of Hi BattU |  | Battery_mv | 13000 | mv
HLSDem_tiSpdLowBattUAdd_C | 0 | 42949672950 | -1 | Idle setpoint add time based on LowBattU since Engine Start |  | EngTime_ms | 30000 | ms
HLSDem_nSpdLowBattUAddLim_C | 0 | 500 | -1 | limation of Idle setpoint add value |  | EngSpeed_rpm | 300 | rpm
HLSDem_nSpdLowBattUAdd_CURX | 0 | 50000 | [1 10] | BattU for determination of the lower setpoint engine speed Add |  | Battery_mv | [10000 10400 10800 11200 11600 12000 12400 12800 13200 14000] | mv
HLSDem_nSpdLowBattUAdd_CUR | 0 | 500 | [1 10] | Curve for determination of the lower setpoint engine speed Add based on the BattU |  | EngSpeed_rpm | [150 150 150 150 100 100 100 0 0 0] | rpm

## FIX
Name | Value | Description | Object Class | Typedef | Unit
EPM_N_MAX | 10000 | maximum engine speed |  | EngSpeed_rpm | rpm

## ReqSpec
General Description
HLSDem_SetPoint模块主要根据当前车辆状态计算低怠速目标值（最低转速值）和高怠速目标值（最高转速值）。
Requirement
Req1 | 可通过标定量HLSDem_swtTrqLoSel_C选择不同的内部扭矩经过PT1滤波之后得到反馈扭矩乘以反馈扭矩校正系数HLSDem_facFdbkLo之后得到低怠速目标转速校正值HLSDem_nSetPLoCorVal_mp，其范围最小为0。
Req2 | 发动机未启动或者启动后的运行时间CoEng_tiNormal小于等于HLSDem_tiMaxIncrSetPLo_C时，当水温和机油温度传感器无故障时（DSM_bHLSDemStrtCEngDsT和DSM_bHLSDemStrtOilT均为1），可通过标定量HLSDem_swtTempSel_C来选择不同的发动机温度作为低怠速目标温度HLSDem_tSetPLo_mp（HLSDem_swtTempSel_C=1表示选择水温CEngDsT_t，2表示选择机油温度Oil_tSwmp，3表示选择水温和油温两者中的最小值）； 如果水温或者机油温度传感器出现故障，则选择默认值HLSDem_tDflSetPLo_C输出给HLSDem_tSetPLo_mp； 当发动机启动进入Running状态之后，若其运行时间CoEng_tiNormal大于暖机阈值时间HLSDem_tiMaxIncrSetPLo_C，则低怠速目标温度HLSDem_tSetPLo_mp保持不变。
Req3 | 当发动机未启动时，输出信号HLSDem_tFrzSetPLo_mp的值等于Req1输出的信号HLSDem_tSetPLo_mp； 当启动成功之后进入Running状态，HLSDem_tFrzSetPLo_mp则冻结当前的温度保持不变。
Req4 | 当发动机状态处于READY或者CRANKING时，低怠速目标转速自动增加使能标志HLSDem_stStrtTemp_mp置1； 如果发动机已起动进入RUNNING状态，若满足以下任一条件，则目标转速自动增加使能标志HLSDem_stStrtTemp_mp清0： 1.来自Req2的低怠速目标温度HLSDem_tSetPLo_mp大于等于阈值HLSDem_tThresDisbl_C； 2.可通过HLSDem_swtMode_C标定量选择不同的限制条件来复位转速增加使能标志（HLSDem_swtMode_C=1，则当来自Req3的HLSDem_tFrzSetPLo_mp≥HLSDem_tThresEna_C时使能标志复位；HLSDem_swtMode_C=2，则除了HLSDem_tFrzSetPLo_mp≥HLSDem_tThresEna_C外，踩下刹车Brk_st=3或者离合已踩下Clth_st=1均能让使能标志复位；HLSDem_swtMode_C=3，则除了HLSDem_swtMode_C=2的条件之外，手刹功能未激活HndBrk_stDebVal=0也能让使能标志复位）； 若条件1和条件2均不满足，则怠速目标转速自动增加使能标志HLSDem_stStrtTemp_mp置1。
Req5 | 如果PTO功能激活（HLSDem_swtEnaPTO_C=1），则根据PTO开关信号PTOSwt_st不同而选择相应的取值作为目标怠速HLSDem_nSelSetPLo_mp（PTOSwt_st=0时选择HLSDem_nSetPLoWrm_C+HLSDem_nIncr作为目标怠速，PTOSwt_st=1时选择HLSDem_nSel1SetPLo_C作为输出，PTOSwt_st=2时选择HLSDem_nSel2SetPLo_C作为输出，PTOSwt_st=3时选择HLSDem_nSel3SetPLo_C作为输出）； 如果PTO功能不激活（HLSDem_swtEnaPTO_C=0），则选择HLSDem_nSetPLoWrm_C+HLSDem_nIncr作为目标怠速HLSDem_nSelSetPLo_mp。
Req6 | 如果启动之后的运行时间CoEng_tiNormal小于等于HLSDem_tiMaxIncrSetPLo_C并且来自Req4的转速自动增加使能标志HLSDem_stStrtTemp_mp有效，则基于温度的目标怠速HLSDem_nSetPLoTemp取自Req1的温度HLSDem_tSetPLo_mp查表HLSDem_nSetPLoIni_CUR得到的怠速值和来自Req5的目标怠速HLSDem_nSelSetPLo_mp两者中的最大值； 如果条件不满足，则基于温度的目标怠速HLSDem_nSetPLoTemp取自来自Req5的目标怠速HLSDem_nSelSetPLo_mp。
Req7 | 目标怠速协调信号HLSDem_nSetPLoCo_mp的值等于以下6个目标转速中的最大值： ①来自Req6的基于温度的目标怠速HLSDem_nSetPLoTemp， ②附件最小转速CoPT_nMinAcs， ③传动系统最小需求转速CoPT_nMinTra， ④系统故障时的最小需求转速CoPT_nMinSysErr， ⑤诊断转速HLSDem_nSetPLoDia_C和最大目标怠速HLSDem_nSetPLoMax_C两者中的最小值， ⑥行车怠速HLSDem_nSetPLoDrvAwy_C（若车速传感器有故障DSM_bHLSDemSetPLoDrvAwy=0或者车速VehV_v=0时行车怠速等于0）。
Req8 | 来自Req7的目标怠速协调值HLSDem_nSetPLoCo_mp加上调整值HLSDem_nSetPLoTrm（调整值的范围在HLSDem_dnSetPLoLimLoTrm_C和HLSDem_dnSetPLoLimHiTrm_C之间）之后得到怠速目标原始值HLSDem_nSetPLoRaw_mp，怠速目标原始值的最大范围不能超过最大目标怠速HLSDem_nSetPLoMax_C与偏差量HLSDem_nSetPLoMaxOfs_C（正值）之差。
Req9 | 当前软件中使用Req8的怠速目标原始值HLSDem_nSetPLoRaw_mp经过斜坡功能之后与高怠速目标值HLSDem_nSetPHi相比较取最小值作为低怠速目标转速基础值HLSDem_nSetPLoBas。
Req10 | 可通过手动功能来输出怠速基础值HLSDem_nSetPLoBas，如果手动功能激活，则怠速基础值HLSDem_nSetPLoBas等于手动设置值SigTst_nSetPLo_C。
Req11 | Req9的低怠速目标转速基础值HLSDem_nSetPLoBas减去Req1的校正值HLSDem_nSetPLoCorVal_mp得到最终的低怠速目标值HLSDem_nSetPLo； HLSDem_nSetPLo加上HLSDem_nSetPLoOfsMoF_C得到监控层的低怠速目标值HLSDem_nSetPLoMoF。
Req12 | 高怠速反馈校正系数HLSDem_facFdbk根据标定量HLSDem_stSpdSel_C的数值进行选择： HLSDem_stSpdSel_C=1，HLSDem_facFdbk=HLSDem_facFdbkLGG_C； HLSDem_stSpdSel_C=2，HLSDem_facFdbk=HLSDem_facFdbkHGG_C； HLSDem_stSpdSel_C=4，HLSDem_facFdbk=HLSDem_facFdbkStrt_C； HLSDem_stSpdSel_C=8，HLSDem_facFdbk=HLSDem_facFdbkDrvKick_C； HLSDem_stSpdSel_C=16，HLSDem_facFdbk=HLSDem_facFdbkCANKick_C； HLSDem_stSpdSel_C=32，HLSDem_facFdbk=HLSDem_facFdbkRed1_C； HLSDem_stSpdSel_C=64，HLSDem_facFdbk=HLSDem_facFdbkRed2_C； HLSDem_stSpdSel_C=128，HLSDem_facFdbk=HLSDem_facFdbkRed3_C； HLSDem_stSpdSel_C=256，HLSDem_facFdbk根据HLSDem_stSysDgrtSetPHi_C的数值进行选择（HLSDem_stSysDgrtSetPHi_C=0时，HLSDem_facFdbk=0；HLSDem_stSysDgrtSetPHi_C=1时，HLSDem_facFdbk=HLSDem_facFdbkSysDgrt1_C；HLSDem_stSysDgrtSetPHi_C=2时，HLSDem_facFdbk=HLSDem_facFdbkSysDgrt2_C；HLSDem_stSysDgrtSetPHi_C=3时，HLSDem_facFdbk=HLSDem_facFdbkSysDgrt3_C；）； HLSDem_stSpdSel_C=512，HLSDem_facFdbk=HLSDem_facFdbkHi； HLSDem_stSpdSel_C=1024，HLSDem_facFdbk=HLSDem_facFdbkMaxAcs_C； HLSDem_stSpdSel_C=2048，HLSDem_facFdbk=HLSDem_facFdbkMaxTra_C； HLSDem_stSpdSel_C=4096，HLSDem_facFdbk=HLSDem_facFdbkMaxSysErr_C；
Req13 | Req12的反馈校正系数HLSDem_facFdbk乘以反馈扭矩HLSDem_trqFdbkFltHi_mp（根据标定量HLSDem_swtTrqHiSel_C不同选择不同的内部扭矩经过PT1滤波之后得到）得到高怠速转速校正值HLSDem_nSetPHiCorVal_mp，其最小值为0。
Req14 | 若满足以下任一条件，则启动延迟标志位HLSDem_stStrt_mp置1： 1. 启动过程未完成（StSys_stStrt≠STSYS_STRTDONE）； 2. 正常运行时间CoEng_tiNormal小于启动时间参数HLSDem_tiStrt_mp（若启动过程未完成，启动时间参数根据水温CEngDsT_t和油温Oil_tSwmp分别查表取两者的最大值；若启动已完成，则启动时间参数保持上一时刻的值不变）。 如果以上条件均不满足，则则启动延迟标志位HLSDem_stStrt_mp清0.
Req15 | 若当前扭矩传动比PT_rTrq小于等于HLSDem_rTrqSwt_C，则基于档位的目标值HLSDem_nGear_mp等于HLSDem_nHGGSetPHi_C（高档位目标值），否则等于HLSDem_nLGGSetPHi_C（低档位目标值）。
Req16 | 如果Req14的启动延迟标志位HLSDem_stStrt_mp有效，则选择Req15的档位目标值HLSDem_nGear_mp和启动转速限值HLSDem_nStrtSetPHi_C两者中的最小值输出给启动后的最大转速HLSDem_nStrtLub_mp； 如果条件不满足则只选择Req15的档位目标值HLSDem_nGear_mp输出给启动后的最大转速HLSDem_nStrtLub_mp。
Req17 | 高怠速目标转速限值HLSDem_nRedSetPHi_mp根据PTO档位信号PTOSwt_st进行选择： 若PTOSwt_st=0，则选择kickdown状态下的最大转速值HLSDem_nKD_mp（该信号根据输入信号APP_stKD进行选择，若APP_stKD有效，则HLSDem_nKD_mp等于Req16的HLSDem_nStrtLub_mp和HLSDem_nKDSetPHi_C两者中的最大值，否则等于Req16的HLSDem_nStrtLub_mp）； 若PTOSwt_st=1，则选择HLSDem_nRed1SetPHi_C（当APP_stKD无效时）或者HLSDem_nRed1SetPHi_C和HLSDem_nKDSetPHi_C中的最大值（当APP_stKD有效时）； 若PTOSwt_st=2，则选择HLSDem_nRed2SetPHi_C； 若PTOSwt_st=3，则选择HLSDem_nRed3SetPHi_C.
Req18 | 如果车辆最高需求转速功能被禁用（HLSDem_swtDisblVehIfcSetPHi_C=1），则高怠速目标原始值HLSDem_nSetPHiRaw_mp取自Req17的目标转速限值HLSDem_nRedSetPHi_mp，kickdown状态下的最大转速值HLSDem_nKD_mp，发动机老化限值HLSDem_nSysDgrtSetPHi_C和EPM_N_MAX四者中的最小值； HLSDem_swtDisblVehIfcSetPHi_C=0，则HLSDem_nSetPHiRaw_mp取自Req17的目标转速限值HLSDem_nRedSetPHi_mp，kickdown状态下的最大转速值HLSDem_nKD_mp，发动机老化限值HLSDem_nSysDgrtSetPHi_C和输入信号CoPT_nMaxAcs，CoPT_nMaxTra，CoPT_nMaxSysErr六者中的最小值。
Req19 | 若kickdown状态有效（APP_stKD=1）或者降档状态有效（Gbx_stOvrSpdDem大于0），则高怠速目标基础值HLSDem_nSetPHiBas_mp等于Req18的原始值HLSDem_nSetPHiRaw_mp； 如果不满足条件，则将Req18的原始值HLSDem_nSetPHiRaw_mp经过斜坡过渡后输出给HLSDem_nSetPHiBas_mp。
Req20 | 可通过手动功能来输出高怠速基础值HLSDem_nSetPHiBas_mp，如果手动功能激活，则高怠速基础值HLSDem_nSetPHiBas_mp等于手动设置值SigTst_nSetPHi_C。
Req21 | 发动机处于正常运行时，最终的高怠速目标值HLSDem_nSetPHi等于Req19的高怠速目标基础值HLSDem_nSetPHiBas_mp减去Req13的校正值HLSDem_nSetPHiCorVal_mp之差； 如果发动机停机（CoEng_stEngStop=2或者3），则高怠速目标值HLSDem_nSetPHi等于低怠速目标值HLSDem_nSetPLo。

## FunctionReview
ReqNo.
Req1
Req2
Req3
Model Screenshot1
Model Screenshot2
Model Screenshot3

## InternalReview
Responsible for Review | WanT | Responsible for FD | WangZJ
Remarks | Q == question; E == Error; C == to be changed;I==information
Sheet | Influences | Change necessary | FD Comment
Note on A5: MDL：model INIT： initial M file IN/OUT/MP/CAL/FIX/ReqSpec： The sheet in this file.
Note on C5: refer Remarks