## IN
Name | Min | Max | Width | Description | Object Class | Typedef | Unit
PTOSwt_st | 0 | 255 | -1 | Power Take-off switch's current state for a specific input voltage |  | State_uint8
CrCUI_stBttn |  |  |  | Application parameter for status button information |  | Enum:CrCUI_BttnState_conv
HLSDem_stReqCond | 0 | 255 | -1 | Status of request for idle speed increase |  | State_uint8
VehV_v | 0 | 250 | -1 | Vehicle speed |  | VehSpeed_km_h | km/h
Brk_st | 0 | 255 | -1 | Brake switch state |  | State_uint8
Clth_st | 0 | 255 | -1 | Clutch information |  | State_uint8
CoEng_st |  |  |  | Engine coordinator state |  | Enum:EngState_conv
WESDem_stCurr |  |  |  | Status of the working engine Speed Control |  | Enum:WESDem_State_conv
GlbDa_trqSpdGovRed | -3276.8 | 3276.7 | -1 | Application parameter for negative torque threshold for the engine speed governor to be considered active. |  | Trq_Nm | Nm
MoFCCtl_vWesDemActv0CalMsg | 0 | 255 | -1 | MoFCCtl_vWesDemActvCalMsg[0] |  | VehSpeed_km_h | km/h
MoFCCtl_vWesDemActv1CalMsg | 0 | 255 | -1 | MoFCCtl_vWesDemActvCalMsg[1] |  | VehSpeed_km_h | km/h
MoFCCtl_vWesDemActv2CalMsg | 0 | 255 | -1 | MoFCCtl_vWesDemActvCalMsg[2] |  | VehSpeed_km_h | km/h
MoFCCtl_vWesDemActv3CalMsg | 0 | 255 | -1 | MoFCCtl_vWesDemActvCalMsg[3] |  | VehSpeed_km_h | km/h
MoFPTO_stCfgMode0CalMsgA | 0 | 65535 | -1 | MoFPTO_stCfgModeCalMsgA[0] |  | State_uint16
MoFPTO_stCfgMode1CalMsgA | 0 | 65535 | -1 | MoFPTO_stCfgModeCalMsgA[1] |  | State_uint16
MoFPTO_stCfgMode2CalMsgA | 0 | 65535 | -1 | MoFPTO_stCfgModeCalMsgA[2] |  | State_uint16
MoFPTO_stCfgMode3CalMsgA | 0 | 65535 | -1 | MoFPTO_stCfgModeCalMsgA[3] |  | State_uint16
MoFPTO_vMax0CalMsgA | 0 | 250 | -1 | MoFPTO_vMaxCalMsgA[0] |  | VehSpeed_km_h | km/h
MoFPTO_vMax1CalMsgA | 0 | 250 | -1 | MoFPTO_vMaxCalMsgA[1] |  | VehSpeed_km_h | km/h
MoFPTO_vMax2CalMsgA | 0 | 250 | -1 | MoFPTO_vMaxCalMsgA[2] |  | VehSpeed_km_h | km/h
MoFPTO_vMax3CalMsgA | 0 | 250 | -1 | MoFPTO_vMaxCalMsgA[3] |  | VehSpeed_km_h | km/h
CrCtl_st |  |  |  | Application parameter for Cruise Control state |  | Enum:CruiseCtl_State_conv
CoETS_trqInrDesNTC | -3276 | 3276 | -1 | Additional desired engine friction Nm |  | Trq_Nm | Nm
CoEng_stEngStop | 0 | 255 | -1 | Bit coded output message from engine stop function for low idle, egine shut off and crank control |  | State_uint8
HndBrk_stDebVal | 0 | 255 | -1 | Debounced value of Hand Brake switch |  | State_uint8
EISGov_numCurrFunc |  |  |  | Identification name / number of the currently active EISGov client, which determines the current controller parameters |  | Enum:EISGov_num_conv
CoETS_stTSEATrqSpdReq | 0 | 65535 | -1 | Status of information about torque and speed intervention |  | State_uint16
EISGov_trq | -3276.8 | 3276.7 | -1 | Resulted output torque of EISGov controller |  | Trq_Nm | Nm
PT_bGrip | 0 | 1 | -1 | Grip is for sure present (the converter lockup clutch / the automated or manual clutch is completely closed and PT_bNoGrip = FALSE) |  | boolean
DSM_bstFId_WESDemMSSErr | 0 | 1 | -1 | Function Identifier for WESDem reactions in case of multiple state switch error |  | boolean
DSM_bstFId_WESDemBrkClth | 0 | 1 | -1 | FId inhibits if brake or clutch is faulty |  | boolean
DSM_btFId_WESDemVehSpdSens | 0 | 1 | -1 | Function Identifier for WESDem reactions in case of vehicle speed sensing error |  | boolean

## OUT
Name | Min | Max | Width | Description | Object Class | Typedef | DefaultValue | Unit
WESDem_stCrCtl | 0 | 65535 | -1 | State control of the working engine speed demand |  | State_uint16 | 1
WESDem_stCfg | 0 | 65535 | -1 | Configuration of the actual operating mode |  | State_uint16 | 0
WESDem_stMode | 0 | 255 | -1 | Operating mode of the working engine speed demand |  | State_uint8 | 0
WESDem_stModeChange | 0 | 255 | -1 | Operating mode change of the working engine speed demand |  | State_uint8 | 0
WESDem_vMaxCfg | 0 | 255 | -1 | Maximum speed for activation in the actual operating mode |  | VehSpeed_km_h | 0 | km/h
WESDem_vMaxActv | 0 | 255 | -1 | Vehicle speed threshold for activation of the WESDem |  | VehSpeed_km_h | 0 | km/h
WESDem_stShutOff | 0 | 65535 | -1 | Shut off conditions for the Working engine speed Demand |  | State_uint16 | 0

## MP
Name | Min | Max | Width | Description | Object Class | Typedef | DefaultValue | Unit
WESDem_stModCalc_mp | 0 | 255 | -1 | Status of WESDem mode depending on automatic MSS transition active or disbled |  | State_uint8 | 0
WESDem_stCfgMode_mp | 0 | 65535 | -1 | Actually selected configuration bits |  | State_uint16 | 0
WESDem_stCrCtlInhib_mp | 0 | 65535 | -1 | Conditions for inhibition of the usual state control |  | State_uint16 | 0
WESDem_stCrCtlRaw_mp | 0 | 255 | -1 | State control of working Engine Speed demand, raw value |  | State_uint16 | 0
WESDem_vMaxAcc_mp | 0 | 250 | -1 | Vehicle speed threshold for permanent SET+ operation |  | VehSpeed_km_h | 0 | km/h
WESDem_stCrCtlNeutrChng_mp | 0 | 1 | -1 | Status of Cruise Control button change from NEUTRAL to other mode |  | boolean | 0

## CAL
Name | Min | Max | Width | Description | Object Class | Typedef | DefaultValue | Unit
WESDem_swtEnaStrtModChng_C | 0 | 65535 | -1 | Parameter for enabling automatic transition to actual MSSstate after start |  | State_uint16 | 0
WESDem_vMaxAcc0_C | 0 | 250 | -1 | Vehicle speed threshold for permanent SET+ operating mode 0 |  | VehSpeed_km_h | 0 | km/h
WESDem_vMaxAcc1_C | 0 | 250 | -1 | Vehicle speed threshold for permanent SET+ operating mode 1 |  | VehSpeed_km_h | 0 | km/h
WESDem_vMaxAcc2_C | 0 | 250 | -1 | Vehicle speed threshold for permanent SET+ operating mode 2 |  | VehSpeed_km_h | 0 | km/h
WESDem_vMaxAcc3_C | 0 | 250 | -1 | Vehicle speed threshold for permanent SET+ operating mode 3 |  | VehSpeed_km_h | 0 | km/h
WESDem_trqThresNTC_C | -200 | 1000 | -1 | Threshold for the torque of the Negative Torque Converter |  | Trq_Nm | 0 | Nm
WESDem_vInhibCrCUI_C | 0 | 250 | -1 | Vehicle speed threshold for ignoring the cruise control buttons |  | VehSpeed_km_h | 0 | km/h
WESDem_tiBlockAftStrt_C | 0 | 65535 | -1 | Block time after ECU start |  | Debounce_ms | 0 | ms
WESDem_stCrCtlInhibActv_C | 0 | 65535 | -1 | Activation of Conditions for inhibition of the usual state control |  | State_uint16 | 16383
WESDem_tiNeutr_C | 0 | 65535 | -1 | Neutral time after mode change or disappearance of shut off conditions |  | Debounce_ms | 0 | ms
WESDem_stCfgvalid_C | 0 | 1 | -1 | WESDem_stCfg function is actually used |  | boolean | 0
WESDem_stModevalid_C | 0 | 1 | -1 | WESDem_stMode function is actually used |  | boolean | 0
WESDem_stCfg_C | 0 | 65535 | -1 | Configuration of the actual operating mode |  | State_uint16 | 0
WESDem_stMode_C | 0 | 255 | -1 | Operating mode of the working engine speed demand |  | State_uint8 | 0

## FIX
Name | Value | Description | Object Class | Typedef | Unit

## ReqSpec
General Description
Requirement
Req1

## FunctionReview
ReqNo.
Req1

## InternalReview
Responsible for Review | WanT | Responsible for FD | WangZJ
Remarks | Q == question; E == Error; C == to be changed;I==information
Sheet | Influences | Change necessary | FD Comment
Note on A5: MDL：model INIT： initial M file IN/OUT/MP/CAL/FIX/ReqSpec： The sheet in this file.
Note on C5: refer Remarks