## IN
Name | Min | Max | Width | Description | Object Class | Typedef | Unit
Brk_st | 0 | 255 | -1 | Brake switch state |  | State_uint8
CoETS_trqInrDesNTC | -3276 | 3276 | -1 | Additional desired engine friction Nm |  | Trq_Nm | Nm
EISGov_st | 0 | 2147483648 | -1 | Status information of EISGov and its clients |  | State_uint32
EngDa_tEng | -1000 | 1000 | -1 | Engine temperature |  | Temp_deg | deg
Epm_nEng | 0 | 6000 | -1 | Engine speed |  | EngSpeed_rpm | rpm
PthLead_trqInrCurr | -3000 | 3000 | -1 | Actual percent engine torque |  | Trq_Nm | Nm
PthLead_trqInrLead | -3000 | 3000 | -1 | Inner torque lead value |  | Trq_Nm | Nm
PthSet_trqInrSet | -3000 | 3276.7 | -1 | Inner torque set value after monitoring limitation |  | Trq_Nm | Nm
WESDem_nSetPHi | 0 | 6000 | -1 | Higher setpoint speed interval of WESDem |  | EngSpeed_rpm | rpm
WESDem_nSetPLo | 0 | 6000 | -1 | Lower setpoint speed interval of WESDem |  | EngSpeed_rpm | rpm
WESDem_stMode | 0 | 255 | -1 | Operating mode of the working engine speed demand |  | State_uint8
CEngDsT_t | -200 | 200 | -1 | engine coolant temperature after filter |  | Temp_deg | deg
Oil_tSwmp | -50 | 200 | -1 | Oil temperature in oil sump |  | Temp_deg | deg

## OUT
Name | Min | Max | Width | Description | Object Class | Typedef | DefaultValue | Unit
WESDem_dnAccLim | -12000 | 12000 | -1 | Maximum permissible acceleration (Engine speed) |  | EngSpeed_rpm_s | 0 | rpm/s
WESDem_dnDeclLim | -12000 | 12000 | -1 | Maximum permissible deceleration (Engine speed) |  | EngSpeed_rpm_s | 0 | rpm/s
WESDem_facFdbkHi | -20 | 20 | -1 | Feedback factor for the higher setpoint |  | FdbkNm2rpm_rpm_Nm | 0 | rpm/Nm
WESDem_facFdbkLo | -20 | 20 | -1 | Feedback factor for the lower setpoint |  | FdbkNm2rpm_rpm_Nm | 0 | rpm/Nm
WESDem_facFdbkTrqLosHi | -20 | 20 | -1 | inner feedback factor for the upper setpoint |  | FdbkNm2rpm_rpm_Nm | 0 | rpm/Nm
WESDem_facFdbkTrqLosLo | -20 | 20 | -1 | inner feedback factor for the lower setpoint |  | FdbkNm2rpm_rpm_Nm | 0 | rpm/Nm
WESDem_InrtVehCurr | -50 | 50 | -1 | mass inertia for EISGov torque loss estimation |  | HLSDem_Inrt | 0 | Nm/(rpm/s)
WESDem_stEISGovCfg | 0 | 255 | -1 | Configuration of the EISGov |  | State_uint8 | 0
WESDem_tiFltTrqLosEstCurr | 0 | 99.998 | -1 | time constant (PT1-Filter) for EISGov torque loss estimation |  | PT_fac | 0
WESDem_KpCurrHi_mp | -10000 | 10000 | -1 | Current small signal gain for the higher P component |  | HLSDem_Kp | 0 | Nm/rpm
WESDem_KpCurrLo_mp | -10000 | 10000 | -1 | Current small signal gain for the lower P component |  | HLSDem_Kp | 0 | Nm/rpm
WESDem_KpPosCurrHi_mp | -10000 | 10000 | -1 | Current positive large signal gain for the higher P component |  | HLSDem_Kp | 0 | Nm/rpm
WESDem_KpPosCurrLo_mp | -10000 | 10000 | -1 | Current positive large signal gain for the lower P component |  | HLSDem_Kp | 0 | Nm/rpm
WESDem_KpNegCurrHi_mp | -10000 | 10000 | -1 | Current negative large signal gain for the higher P component |  | HLSDem_Kp | 0 | Nm/rpm
WESDem_KpNegCurrLo_mp | -10000 | 10000 | -1 | Current negative large signal gain for the lower P component |  | HLSDem_Kp | 0 | Nm/rpm
WESDem_PWinPosHi | -6000 | 6000 | -1 | Positive higher small signal window for proportional component |  | EngSpeed_rpm | 0 | rpm
WESDem_PWinPosLo | -6000 | 6000 | -1 | Positive lower small signal window for proportional component |  | EngSpeed_rpm | 0 | rpm
WESDem_PWinNegHi | -6000 | 6000 | -1 | Negative higher small signal window for proportional component |  | EngSpeed_rpm | 0 | rpm
WESDem_PWinNegLo | -6000 | 6000 | -1 | Negative lower small signal window for proportional component |  | EngSpeed_rpm | 0 | rpm
WESDem_KiCurrHi_mp | -18000 | 18000 | -1 | Current small signal gain for the higher I component |  | HLSDem_Ki | 0 | Nm/(rpm*s)
WESDem_KiCurrLo_mp | -18000 | 18000 | -1 | Current small signal gain for the lower I component |  | HLSDem_Ki | 0 | Nm/(rpm*s)
WESDem_KiNegCurrHi_mp | -18000 | 18000 | -1 | Current negative large signal gain for the higher I component |  | HLSDem_Ki | 0 | Nm/(rpm*s)
WESDem_KiNegCurrLo_mp | -18000 | 18000 | -1 | Current negative large signal gain for the lower I component |  | HLSDem_Ki | 0 | Nm/(rpm*s)
WESDem_KiPosCurrHi_mp | -18000 | 18000 | -1 | Current positive large signal gain for the higher I component |  | HLSDem_Ki | 0 | Nm/(rpm*s)
WESDem_KiPosCurrLo_mp | -18000 | 18000 | -1 | Current positive large signal gain for the lower I component |  | HLSDem_Ki | 0 | Nm/(rpm*s)
WESDem_IWinNegHi | -6000 | 6000 | -1 | Negative higher small signal window for integral component |  | EngSpeed_rpm | 0 | rpm
WESDem_IWinNegLo | -6000 | 6000 | -1 | Negative lower small signal window for integral component |  | EngSpeed_rpm | 0 | rpm
WESDem_IWinPosHi | -6000 | 6000 | -1 | Positive higher small signal window for integral component |  | EngSpeed_rpm | 0 | rpm
WESDem_IWinPosLo | -6000 | 6000 | -1 | Positive lower small signal window for integral component |  | EngSpeed_rpm | 0 | rpm

## MP
Name | Min | Max | Width | Description | Object Class | Typedef | DefaultValue | Unit
WESDem_facFdbkHiParSet_mp | -20 | 20 | -1 | Feedback factor of higher parameter set |  | FdbkNm2rpm_rpm_Nm | 0 | rpm/Nm
WESDem_facFdbkLoParSet_mp | -20 | 20 | -1 | Feedback factor of lower parameter set |  | FdbkNm2rpm_rpm_Nm | 0 | rpm/Nm
WESDem_KiCorFac_mp | -30 | 30 | -1 | Correction factor for I gain |  | Factor | 0
WESDem_KiCorTempFac_mp | -30 | 30 | -1 | Temperature & WESDem lower setpoint dependant Ki correction factor |  | Factor | 0
WESDem_KiCorTrqFac_mp | -30 | 30 | -1 | Torque dependent correction factor for I gain |  | Factor | 0
WESDem_KpCorFac_mp | -30 | 30 | -1 | Correction factor for P gain |  | Factor | 0
WESDem_KpCorTempFac_mp | -30 | 30 | -1 | Temperature & WESDem lower setpoint dependant Kp correction factor |  | Factor | 0
WESDem_KpCorTrqFac_mp | -30 | 30 | -1 | Torque dependent correction factor for P gain |  | Factor | 0
WESDem_nAvrgFlt_mp | -8000 | 8000 | -1 | Filtered average engine speed used for correction factor calculation |  | EngSpeed_rpm | 0 | rpm
WESDem_nSelCorFac_mp | -8000 | 8000 | -1 | Selected engine speed used for correction factor calculation |  | EngSpeed_rpm | 0 | rpm
WESDem_stBrkTrq_mp | 0 | 255 | -1 | Measuring point to indicate the active status of the Hydraulic brake and the Engine Brake |  | State_uint8 | 0
WESDem_tParAdap_mp | -150 | 200 | -1 | Temperature used for correction factor calculation |  | Temp_deg | 0 | deg
WESDem_trqCorFacFlt_mp | -3276 | 3276 | -1 | Selected torque used for correction factor calculation |  | Trq_Nm | 0 | Nm

## CAL
Name | Min | Max | Width | Description | Object Class | Typedef | DefaultValue | Unit
WESDem_facFdbkHiParSet0_C | -20 | 20 | -1 | Feedback factor for higher setpoint parameter set 0 |  | FdbkNm2rpm_rpm_Nm | 0 | rpm/Nm
WESDem_facFdbkHiParSet1_C | -20 | 20 | -1 | Feedback factor for higher setpoint parameter set 1 |  | FdbkNm2rpm_rpm_Nm | 1 | rpm/Nm
WESDem_facFdbkHiParSet2_C | -20 | 20 | -1 | Feedback factor for higher setpoint parameter set 2 |  | FdbkNm2rpm_rpm_Nm | 2 | rpm/Nm
WESDem_facFdbkHiParSet3_C | -20 | 20 | -1 | Feedback factor for higher setpoint parameter set 3 |  | FdbkNm2rpm_rpm_Nm | 3 | rpm/Nm
WESDem_facFdbkLoParSet0_C | -20 | 20 | -1 | Feedback factor for lower setpoint parameter set 0 |  | FdbkNm2rpm_rpm_Nm | 0 | rpm/Nm
WESDem_facFdbkLoParSet1_C | -20 | 20 | -1 | Feedback factor for lower setpoint parameter set 1 |  | FdbkNm2rpm_rpm_Nm | 1 | rpm/Nm
WESDem_facFdbkLoParSet2_C | -20 | 20 | -1 | Feedback factor for lower setpoint parameter set 2 |  | FdbkNm2rpm_rpm_Nm | 2 | rpm/Nm
WESDem_facFdbkLoParSet3_C | -20 | 20 | -1 | Feedback factor for lower setpoint parameter set 3 |  | FdbkNm2rpm_rpm_Nm | 3 | rpm/Nm
WESDem_facFdbkMax_C | -20 | 20 | -1 | Upper limit of feedback factor |  | FdbkNm2rpm_rpm_Nm | 10 | rpm/Nm
WESDem_facFdbkMin_C | -20 | 20 | -1 | Lower limit of feedback factor |  | FdbkNm2rpm_rpm_Nm | -10 | rpm/Nm
WESDem_facFdbkTrqLosHiParSet0_C | -20 | 20 | -1 | inner feedback factor for parameter set 0 high path |  | FdbkNm2rpm_rpm_Nm | 0 | rpm/Nm
WESDem_facFdbkTrqLosHiParSet1_C | -20 | 20 | -1 | inner feedback factor for parameter set 1 high path |  | FdbkNm2rpm_rpm_Nm | 1 | rpm/Nm
WESDem_facFdbkTrqLosHiParSet2_C | -20 | 20 | -1 | inner feedback factor for parameter set 2 high path |  | FdbkNm2rpm_rpm_Nm | 2 | rpm/Nm
WESDem_facFdbkTrqLosHiParSet3_C | -20 | 20 | -1 | inner feedback factor for parameter set 3 high path |  | FdbkNm2rpm_rpm_Nm | 3 | rpm/Nm
WESDem_facFdbkTrqLosLoParSet0_C | -20 | 20 | -1 | inner feedback factor for parameter set 0 low path |  | FdbkNm2rpm_rpm_Nm | 0 | rpm/Nm
WESDem_facFdbkTrqLosLoParSet1_C | -20 | 20 | -1 | inner feedback factor for parameter set 1 low path |  | FdbkNm2rpm_rpm_Nm | 1 | rpm/Nm
WESDem_facFdbkTrqLosLoParSet2_C | -20 | 20 | -1 | inner feedback factor for parameter set 2 low path |  | FdbkNm2rpm_rpm_Nm | 2 | rpm/Nm
WESDem_facFdbkTrqLosLoParSet3_C | -20 | 20 | -1 | inner feedback factor for parameter set 3 low path |  | FdbkNm2rpm_rpm_Nm | 3 | rpm/Nm
WESDem_InrtVehParSet0_C | -50 | 50 | -1 | inertial value for inner feedback factor for parameter set 0 |  | HLSDem_Inrt | 0 | Nm/(rpm/s)
WESDem_InrtVehParSet1_C | -50 | 50 | -1 | inertial value for inner feedback factor for parameter set 1 |  | HLSDem_Inrt | 1 | Nm/(rpm/s)
WESDem_InrtVehParSet2_C | -50 | 50 | -1 | inertial value for inner feedback factor for parameter set 2 |  | HLSDem_Inrt | 2 | Nm/(rpm/s)
WESDem_InrtVehParSet3_C | -50 | 50 | -1 | inertial value for inner feedback factor for parameter set 3 |  | HLSDem_Inrt | 3 | Nm/(rpm/s)
WESDem_Par0dnAccLim_C | -12000 | 12000 | -1 | Upper limit for the permissible acceleration of engine speed (parameter set 0 for WESDem) |  | EngSpeed_rpm_s | 1000 | rpm/s
WESDem_Par1dnAccLim_C | -12000 | 12000 | -1 | Upper limit for the permissible acceleration of engine speed (parameter set 1 for WESDem) |  | EngSpeed_rpm_s | 2000 | rpm/s
WESDem_Par2dnAccLim_C | -12000 | 12000 | -1 | Upper limit for the permissible acceleration of engine speed (parameter set 2 for WESDem) |  | EngSpeed_rpm_s | 3000 | rpm/s
WESDem_Par3dnAccLim_C | -12000 | 12000 | -1 | Upper limit for the permissible acceleration of engine speed (parameter set 3 for WESDem) |  | EngSpeed_rpm_s | 4000 | rpm/s
WESDem_Par0dnDeclLim_C | -12000 | 12000 | -1 | Lower limit for the permissible deceleration of engine speed (parameter set 0 for WESDem) |  | EngSpeed_rpm_s | 100 | rpm/s
WESDem_Par1dnDeclLim_C | -12000 | 12000 | -1 | Lower limit for the permissible deceleration of engine speed (parameter set 1 for WESDem) |  | EngSpeed_rpm_s | 200 | rpm/s
WESDem_Par2dnDeclLim_C | -12000 | 12000 | -1 | Lower limit for the permissible deceleration of engine speed (parameter set 2 for WESDem) |  | EngSpeed_rpm_s | 300 | rpm/s
WESDem_Par3dnDeclLim_C | -12000 | 12000 | -1 | Lower limit for the permissible deceleration of engine speed (parameter set 3 for WESDem) |  | EngSpeed_rpm_s | 400 | rpm/s
WESDem_Par0dnDeclLimBrk_C | -12000 | 12000 | -1 | Lower limit for the permissible deceleration of engine speed in case of braking (parameter set 0 for WESDem) |  | EngSpeed_rpm_s | 1000 | rpm/s
WESDem_Par1dnDeclLimBrk_C | -12000 | 12000 | -1 | Lower limit for the permissible deceleration of engine speed in case of braking (parameter set 1 for WESDem) |  | EngSpeed_rpm_s | 2000 | rpm/s
WESDem_Par2dnDeclLimBrk_C | -12000 | 12000 | -1 | Lower limit for the permissible deceleration of engine speed in case of braking (parameter set 2 for WESDem) |  | EngSpeed_rpm_s | 3000 | rpm/s
WESDem_Par3dnDeclLimBrk_C | -12000 | 12000 | -1 | Lower limit for the permissible deceleration of engine speed in case of braking (parameter set 3 for WESDem) |  | EngSpeed_rpm_s | 4000 | rpm/s
WESDem_Par0EISGovCfg_C | 0 | 255 | -1 | Configuration mode of the EISGov parameterset 0 |  | State_uint8 | 0
WESDem_Par1EISGovCfg_C | 0 | 255 | -1 | Configuration mode of the EISGov parameterset 1 |  | State_uint8 | 1
WESDem_Par2EISGovCfg_C | 0 | 255 | -1 | Configuration mode of the EISGov parameterset 2 |  | State_uint8 | 2
WESDem_Par3EISGovCfg_C | 0 | 255 | -1 | Configuration mode of the EISGov parameterset 3 |  | State_uint8 | 3
WESDem_Par0IKi_C | -18000 | 18000 | -1 | Small signal amplification for integral component for mode 0 |  | HLSDem_Ki | 0 | Nm/(rpm*s)
WESDem_Par1IKi_C | -18000 | 18000 | -1 | Small signal amplification for integral component for mode 1 |  | HLSDem_Ki | 1000 | Nm/(rpm*s)
WESDem_Par2IKi_C | -18000 | 18000 | -1 | Small signal amplification for integral component for mode 2 |  | HLSDem_Ki | 2000 | Nm/(rpm*s)
WESDem_Par3IKi_C | -18000 | 18000 | -1 | Small signal amplification for integral component for mode 3 |  | HLSDem_Ki | 3000 | Nm/(rpm*s)
WESDem_Par0IKiNeg_C | -18000 | 18000 | -1 | Negative large signal amplification for integral component for mode 0 |  | HLSDem_Ki | 0 | Nm/(rpm*s)
WESDem_Par1IKiNeg_C | -18000 | 18000 | -1 | Negative large signal amplification for integral component for mode 1 |  | HLSDem_Ki | 1000 | Nm/(rpm*s)
WESDem_Par2IKiNeg_C | -18000 | 18000 | -1 | Negative large signal amplification for integral component for mode 2 |  | HLSDem_Ki | 2000 | Nm/(rpm*s)
WESDem_Par3IKiNeg_C | -18000 | 18000 | -1 | Negative large signal amplification for integral component for mode 3 |  | HLSDem_Ki | 3000 | Nm/(rpm*s)
WESDem_Par0IKiPos_C | -18000 | 18000 | -1 | Positive large signal amplification for integral component for mode 0 |  | HLSDem_Ki | 0 | Nm/(rpm*s)
WESDem_Par1IKiPos_C | -18000 | 18000 | -1 | Positive large signal amplification for integral component for mode 1 |  | HLSDem_Ki | 1000 | Nm/(rpm*s)
WESDem_Par2IKiPos_C | -18000 | 18000 | -1 | Positive large signal amplification for integral component for mode 2 |  | HLSDem_Ki | 2000 | Nm/(rpm*s)
WESDem_Par3IKiPos_C | -18000 | 18000 | -1 | Positive large signal amplification for integral component for mode 3 |  | HLSDem_Ki | 3000 | Nm/(rpm*s)
WESDem_Par0nIWinNeg_C | -6000 | 6000 | -1 | Negative small signal window for integral component for mode 0 |  | EngSpeed_rpm | 0 | rpm
WESDem_Par1nIWinNeg_C | -6000 | 6000 | -1 | Negative small signal window for integral component for mode 1 |  | EngSpeed_rpm | 1000 | rpm
WESDem_Par2nIWinNeg_C | -6000 | 6000 | -1 | Negative small signal window for integral component for mode 2 |  | EngSpeed_rpm | 2000 | rpm
WESDem_Par3nIWinNeg_C | -6000 | 6000 | -1 | Negative small signal window for integral component for mode 3 |  | EngSpeed_rpm | 3000 | rpm
WESDem_Par0nIWinPos_C | -6000 | 6000 | -1 | Positive small signal window for integral component for mode 0 |  | EngSpeed_rpm | 0 | rpm
WESDem_Par1nIWinPos_C | -6000 | 6000 | -1 | Positive small signal window for integral component for mode 1 |  | EngSpeed_rpm | 1000 | rpm
WESDem_Par2nIWinPos_C | -6000 | 6000 | -1 | Positive small signal window for integral component for mode 2 |  | EngSpeed_rpm | 2000 | rpm
WESDem_Par3nIWinPos_C | -6000 | 6000 | -1 | Positive small signal window for integral component for mode 3 |  | EngSpeed_rpm | 3000 | rpm
WESDem_Par0nPWinNeg_C | -6000 | 6000 | -1 | Negative small signal window for proportional component for mode 0 |  | EngSpeed_rpm | 0 | rpm
WESDem_Par1nPWinNeg_C | -6000 | 6000 | -1 | Negative small signal window for proportional component for mode 1 |  | EngSpeed_rpm | 100 | rpm
WESDem_Par2nPWinNeg_C | -6000 | 6000 | -1 | Negative small signal window for proportional component for mode 2 |  | EngSpeed_rpm | 200 | rpm
WESDem_Par3nPWinNeg_C | -6000 | 6000 | -1 | Negative small signal window for proportional component for mode 3 |  | EngSpeed_rpm | 300 | rpm
WESDem_Par0nPWinPos_C | -6000 | 6000 | -1 | Positive small signal window for proportional component for mode 0 |  | EngSpeed_rpm | 0 | rpm
WESDem_Par1nPWinPos_C | -6000 | 6000 | -1 | Positive small signal window for proportional component for mode 1 |  | EngSpeed_rpm | 100 | rpm
WESDem_Par2nPWinPos_C | -6000 | 6000 | -1 | Positive small signal window for proportional component for mode 2 |  | EngSpeed_rpm | 200 | rpm
WESDem_Par3nPWinPos_C | -6000 | 6000 | -1 | Positive small signal window for proportional component for mode 3 |  | EngSpeed_rpm | 300 | rpm
WESDem_Par0PKp_C | -10000 | 10000 | -1 | Small signal amplification for proportional componentfor mode 0 |  | HLSDem_Kp | 0 | Nm/rpm
WESDem_Par1PKp_C | -10000 | 10000 | -1 | Small signal amplification for proportional componentfor mode 1 |  | HLSDem_Kp | 100 | Nm/rpm
WESDem_Par2PKp_C | -10000 | 10000 | -1 | Small signal amplification for proportional componentfor mode 2 |  | HLSDem_Kp | 200 | Nm/rpm
WESDem_Par3PKp_C | -10000 | 10000 | -1 | Small signal amplification for proportional componentfor mode 3 |  | HLSDem_Kp | 300 | Nm/rpm
WESDem_Par0PKpNeg_C | -10000 | 10000 | -1 | Negative large signal amplification for proportional component for mode 0 |  | HLSDem_Kp | 0 | Nm/rpm
WESDem_Par1PKpNeg_C | -10000 | 10000 | -1 | Negative large signal amplification for proportional component for mode 1 |  | HLSDem_Kp | 100 | Nm/rpm
WESDem_Par2PKpNeg_C | -10000 | 10000 | -1 | Negative large signal amplification for proportional component for mode 2 |  | HLSDem_Kp | 200 | Nm/rpm
WESDem_Par3PKpNeg_C | -10000 | 10000 | -1 | Negative large signal amplification for proportional component for mode 3 |  | HLSDem_Kp | 300 | Nm/rpm
WESDem_Par0PKpPos_C | -10000 | 10000 | -1 | Positive large signal amplification for proportional component for mode 0 |  | HLSDem_Kp | 0 | Nm/rpm
WESDem_Par1PKpPos_C | -10000 | 10000 | -1 | Positive large signal amplification for proportional component for mode 1 |  | HLSDem_Kp | 100 | Nm/rpm
WESDem_Par2PKpPos_C | -10000 | 10000 | -1 | Positive large signal amplification for proportional component for mode 2 |  | HLSDem_Kp | 200 | Nm/rpm
WESDem_Par3PKpPos_C | -10000 | 10000 | -1 | Positive large signal amplification for proportional component for mode 3 |  | HLSDem_Kp | 300 | Nm/rpm
WESDem_swtFacFdbkSelHi_C |  |  |  | Switch for selection of higher feedback factor |  | Enum:Switch_conv | Switch_conv.OFF
WESDem_swtFacFdbkSelLo_C |  |  |  | Switch for selection of lower feedback factor |  | Enum:Switch_conv | Switch_conv.OFF
WESDem_swtNSelCorFac_C |  |  |  | Switch for selection of engine speed for parameter correction |  | Enum:Switch_conv | Switch_conv.OFF
WESDem_swtParCorActv_C | 0 | 255 | -1 | Switch for activation of parameter set correction |  | State_uint8 | 9
WESDem_swtTempSel_C |  |  |  | Switch for selection of temperature |  | Enum:EngTempFldSel_conv | EngTempFldSel_conv.Coolant_Temperature
WESDem_swtTrqSelCorFac_C | 0 | 255 | -1 | Switch for selection of torque for parameter correction |  | State_uint8 | 1
WESDem_tiFltTrqLosParSet0_C | 0 | 99.998 | -1 | time constant for inner feedback factor for parameter set 0 |  | PT_fac | 50
WESDem_tiFltTrqLosParSet1_C | 0 | 99.998 | -1 | time constant for inner feedback factor for parameter set 1 |  | PT_fac | 60
WESDem_tiFltTrqLosParSet2_C | 0 | 99.998 | -1 | time constant for inner feedback factor for parameter set 2 |  | PT_fac | 70
WESDem_tiFltTrqLosParSet3_C | 0 | 99.998 | -1 | time constant for inner feedback factor for parameter set 3 |  | PT_fac | 80
WESDem_tiNAvrgPT1CorFac_C | 0 | 99.998 | -1 | Time constant for PT1 filter of engine speed filtering |  | PT_fac | 50
WESDem_tiTrqPT1CorFac_C | 0 | 99.998 | -1 | Time constant for PT1 filter of torque filtering |  | PT_fac | 50
WESDem_trqThresNTCSelPar_C | -3276 | 3276 | -1 | Threshold for the torque of the Negative Torque Converter |  | Trq_Nm | 0 | Nm
WESDem_facFdbkLo_CUR | -20 | 20 | [1 25] | Outer feedback factor lower path |  | FdbkNm2rpm_rpm_Nm | linspace(0,12,25) | rpm/Nm
WESDem_facFdbkLo_CURX | -12000 | 12000 | [1 25] |  |  | EngSpeed_rpm | linspace(0,24,25) | rpm
WESDem_facFdbkHi_CUR | -20 | 20 | [1 25] | Outer feedback factor upper path |  | FdbkNm2rpm_rpm_Nm | linspace(0,12,25) | rpm/Nm
WESDem_facFdbkHi_CURX | -12000 | 12000 | [1 25] |  |  | EngSpeed_rpm | linspace(0,24,25) | rpm
WESDem_KpCorTrqFac_MAP | -30 | 30 | [25 25] | Torque and engine speed based correction map for Kp gain |  | Factor | zeros(25,25)
WESDem_KpCorTrqFac_MAPX | -3276 | 3276 | [1 25] |  |  | Trq_Nm | linspace(0,24,25) | Nm
WESDem_KpCorTrqFac_MAPY | -16384 | 16383 | [1 25] |  |  | EngSpeed_rpm | linspace(0,24,25) | rpm
WESDem_KiCorTrqFac_MAP | -30 | 30 | [25 25] | Torque and engine speed based correction map for Ki gain |  | Factor | zeros(25,25)
WESDem_KiCorTrqFac_MAPX | -3276 | 3276 | [1 25] |  |  | Trq_Nm | linspace(0,24,25) | Nm
WESDem_KiCorTrqFac_MAPY | -16384 | 16383 | [1 25] |  |  | EngSpeed_rpm | linspace(0,24,25) | rpm
WESDem_KpCorTempFac_MAP | -30 | 30 | [25 25] | Temperature & WESDem lower setpoint based correction map for Kp gain |  | Factor | zeros(25,25)
WESDem_KpCorTempFac_MAPX | -16384 | 16383 | [1 25] |  |  | EngSpeed_rpm | linspace(0,24,25) | rpm
WESDem_KpCorTempFac_MAPY | -3549 | 3003 | [1 25] |  |  | Temp_deg | linspace(0,24,25) | deg
WESDem_KiCorTempFac_MAP | -30 | 30 | [25 25] | Temperature & WESDem lower setpoint based correction map for Ki gain |  | Factor | zeros(25,25)
WESDem_KiCorTempFac_MAPX | -16384 | 16383 | [1 25] |  |  | EngSpeed_rpm | linspace(0,24,25) | rpm
WESDem_KiCorTempFac_MAPY | -3549 | 3003 | [1 25] |  |  | Temp_deg | linspace(0,24,25) | deg

## FIX
Name | Value | Description | Object Class | Typedef | Unit

## ReqSpec
General Description
Requirement
Req1
Req2
Req3

## FunctionReview
ReqNo.
Req1
Req2
Req3
Model Screenshot1
Model Screenshot2
Model Screenshot3

## InternalReview
Responsible for Review | WanT | Responsible for FD | WangZJ
Remarks | Q == question; E == Error; C == to be changed;I==information
Sheet | Influences | Change necessary | FD Comment
Note on A5: MDL：model INIT： initial M file IN/OUT/MP/CAL/FIX/ReqSpec： The sheet in this file.
Note on C5: refer Remarks

## ChangeLog
ID | ChangeResource | Description
1