## IN
Name | Min | Max | Width | Description | Object Class | Typedef | Unit
APP_r | 0 | 100 | -1 | Acceleration pedal sensor 1 value after fault handling |  | Accpedal_rate | %
CoETS_trqInrSetSlow | -3276 | 3276 | -1 | Filtered inner torque ( positive torque) desired value (standard signal path) generated out of CoPT_trqDesEng |  | Trq_Nm | Nm
CrCtl_st |  |  |  | Application parameter for Cruise Control state |  | Enum:CruiseCtl_State_conv
DrvDem_swtDrvNGovActv |  |  |  | Switch to activate DrvDem |  | Enum:Switch_conv
GlbDa_stTrqDem | 0 | 4294967295 | -1 | Contains highest prior function with torque demand |  | State_uint32
HLSDem_nSetPHi | 0 | 6000 | -1 | Maximum engine speed of HLSDem |  | EngSpeed_rpm | rpm
HLSDem_nSetPLo | 0 | 6000 | -1 | Minimum engine speed of HLSDem |  | EngSpeed_rpm | rpm
MoFPTO_nMax0CalMsgA | 0 | 6000 | -1 | MoFPTO_nMaxCalMsgA[0] |  | EngSpeed_rpm | rpm
MoFPTO_nMax1CalMsgA | 0 | 6000 | -1 | MoFPTO_nMaxCalMsgA[1] |  | EngSpeed_rpm | rpm
MoFPTO_nMax2CalMsgA | 0 | 6000 | -1 | MoFPTO_nMaxCalMsgA[2] |  | EngSpeed_rpm | rpm
MoFPTO_nMax3CalMsgA | 0 | 6000 | -1 | MoFPTO_nMaxCalMsgA[3] |  | EngSpeed_rpm | rpm
PthLead_trqInrCurr | -3000 | 3000 | -1 | Actual percent engine torque |  | Trq_Nm | Nm
PthLead_trqInrLead | -3000 | 3000 | -1 | Inner torque lead value |  | Trq_Nm | Nm
PthSet_trqInrSet | -3000 | 3276.7 | -1 | Inner torque set value after monitoring limitation |  | Trq_Nm | Nm
VehV_v | 0 | 250 | -1 | Vehicle speed |  | VehSpeed_km_h | km/h
WESDem_stCfg | 0 | 65535 | -1 | Configuration of the actual operating mode |  | State_uint16
WESDem_stCrCtl | 0 | 65535 | -1 | State control of the working engine speed demand |  | State_uint16
WESDem_stMode | 0 | 255 | -1 | Operating mode of the working engine speed demand |  | State_uint8
WESDem_stModeChange | 0 | 255 | -1 | Operating mode change of the working engine speed demand |  | State_uint8
Epm_nEng | 0 | 6000 | -1 | Engine speed |  | EngSpeed_rpm | rpm
WESDem_facFdbkLo | -20 | 20 | -1 | Feedback factor for the lower setpoint |  | FdbkNm2rpm_rpm_Nm | rpm/Nm
WESDem_facFdbkHi | -20 | 20 | -1 | Feedback factor for the higher setpoint |  | FdbkNm2rpm_rpm_Nm | rpm/Nm
WESDem_stStrtBtnSP | 0 | 255 | -1 | Status of working engine speed setpoint through start button |  | State_uint8
WESDem_nStrtBtnSP | 0 | 6000 | -1 | Working engine speed setpoint through start button |  | EngSpeed_rpm | rpm
WESDem_stEISGovCfg | 0 | 255 | -1 | Status of configuration of the EISGov structure |  | State_uint8
WESDem_vMaxActv | 0 | 255 | -1 | Vehicle speed threshold for activation of the WESDem |  | VehSpeed_km_h | km/h
Asdrf_stInitin | 0 | 255 | -1 | Status of Initialisation of ASD reference filter |  | State_uint8
WESDem_stShutOff | 0 | 65535 | -1 | Shut off conditions for the Working engine speed Demand |  | State_uint16

## OUT
Name | Min | Max | Width | Description | Object Class | Typedef | DefaultValue | Unit
WESDem_nMax | 0 | 6000 | -1 | maximum engine speed in selected mode |  | EngSpeed_rpm | 0 | rpm
WESDem_nSetPHi | 0 | 6000 | -1 | Higher setpoint speed interval of WESDem |  | EngSpeed_rpm | 0 | rpm
WESDem_nSetPLo | 0 | 6000 | -1 | Lower setpoint speed interval of WESDem |  | EngSpeed_rpm | 0 | rpm
WESDem_stActvReq | 0 | 1 | -1 | WESDem activation request for EISGov |  | boolean | 0
WESDem_stCrCtlShutOff | 0 | 1 | -1 | Shut off of the cruise control |  | boolean | 0
WESDem_stCurr |  |  | -1 | Status of the working engine Speed Control |  | Enum:WESDem_State_conv | WESDem_State_conv.WESDEM_STOFF
WESDem_trqReq | -3276 | 3276 | -1 | Torque intialization request of working engine speed demand |  | Trq_Nm | 0 | Nm
WESDem_nPrelimSetP_mp | 0 | 6000 | -1 | Engine speed set point before access by external engine speed |  | EngSpeed_rpm | 0 | rpm
EISGov_st3 | 0 | 2147483648 | -1 | Status information of WESDem client |  | State_uint32 | 0

## MP
Name | Min | Max | Width | Description | Object Class | Typedef | DefaultValue | Unit
WESDem_nMin_mp | 0 | 6000 | -1 | Minimum engine speed set point in decimal. Use engine speed conversion of Epm_nEng |  | EngSpeed_rpm | 0 | rpm
WESDem_nSetPHiCorVal_mp | 0 | 6000 | -1 | Load dependant correction value of the higher setpoint |  | EngSpeed_rpm | 0 | rpm
WESDem_nSetPLoCorVal_mp | 0 | 6000 | -1 | Load dependant correction value of the lower setpoint |  | EngSpeed_rpm | 0 | rpm
WESDem_nTargetSetP_mp | 0 | 6000 | -1 | Target engine speed for PT1 filter in WESDem_SetPoint |  | EngSpeed_rpm | 0 | rpm
WESDem_stEISGovInit_mp | 0 | 4294967295 | -1 | Status of the EISGov initialization |  | State_uint32 | 0
WESDem_trqFdbkHiFlt_mp | 0 | 1000 | -1 | Filtered higher torque value for the setpoint correction value |  | Trq_Nm | 0 | Nm
WESDem_trqFdbkLoFlt_mp | 0 | 1000 | -1 | Filtered lower torque value for the setpoint correction value |  | Trq_Nm | 0 | Nm

## CAL
Name | Min | Max | Width | Description | Object Class | Typedef | DefaultValue | Unit
WESDem_dnAcc0_C | 0 | 6000 | -1 | Set point ramp for acceleration in mode 0 |  | EngSpeed_rpm | 3000 | rpm
WESDem_dnAcc1_C | 0 | 6000 | -1 | Set point ramp for acceleration in mode 1 |  | EngSpeed_rpm | 3000 | rpm
WESDem_dnAcc2_C | 0 | 6000 | -1 | Set point ramp for acceleration in mode 2 |  | EngSpeed_rpm | 3000 | rpm
WESDem_dnAcc3_C | 0 | 6000 | -1 | Set point ramp for acceleration in mode 3 |  | EngSpeed_rpm | 3000 | rpm
WESDem_dnDecn0_C | 0 | 6000 | -1 | Set point ramp for deceleration in mode 0 |  | EngSpeed_rpm | 3000 | rpm
WESDem_dnDecn1_C | 0 | 6000 | -1 | Set point ramp for deceleration in mode 1 |  | EngSpeed_rpm | 3000 | rpm
WESDem_dnDecn2_C | 0 | 6000 | -1 | Set point ramp for deceleration in mode 2 |  | EngSpeed_rpm | 3000 | rpm
WESDem_dnDecn3_C | 0 | 6000 | -1 | Set point ramp for deceleration in mode 3 |  | EngSpeed_rpm | 3000 | rpm
WESDem_nDelta_C | 0 | 6000 | -1 | Engine speed difference between engine speed set point and engine speed target set point for switch off of PT1 filter during RES |  | EngSpeed_rpm | 1000 | rpm
WESDem_nMin0_C | 0 | 6000 | -1 | minimum engine speed in mode 0 |  | EngSpeed_rpm | 1000 | rpm
WESDem_nMin1_C | 0 | 6000 | -1 | minimum engine speed in mode 1 |  | EngSpeed_rpm | 2000 | rpm
WESDem_nMin2_C | 0 | 6000 | -1 | minimum engine speed in mode 2 |  | EngSpeed_rpm | 3000 | rpm
WESDem_nMin3_C | 0 | 6000 | -1 | minimum engine speed in mode 3 |  | EngSpeed_rpm | 4000 | rpm
WESDem_nMode0_C | 0 | 6000 | -1 | Fixed engine speed set point from data set for mode 0 |  | EngSpeed_rpm | 2000 | rpm
WESDem_nMode1_C | 0 | 6000 | -1 | Fixed engine speed set point from data set for mode 1 |  | EngSpeed_rpm | 2100 | rpm
WESDem_nMode2_C | 0 | 6000 | -1 | Fixed engine speed set point from data set for mode 2 |  | EngSpeed_rpm | 2200 | rpm
WESDem_nMode3_C | 0 | 6000 | -1 | Fixed engine speed set point from data set for mode 3 |  | EngSpeed_rpm | 2300 | rpm
WESDem_nSetPHi0_C | 0 | 6000 | -1 | Upper engine speed interval limit in mode 0 |  | EngSpeed_rpm | 3200 | rpm
WESDem_nSetPHi1_C | 0 | 6000 | -1 | Upper engine speed interval limit in mode 1 |  | EngSpeed_rpm | 3400 | rpm
WESDem_nSetPHi2_C | 0 | 6000 | -1 | Upper engine speed interval limit in mode 2 |  | EngSpeed_rpm | 3600 | rpm
WESDem_nSetPHi3_C | 0 | 6000 | -1 | Upper engine speed interval limit in mode 3 |  | EngSpeed_rpm | 3800 | rpm
WESDem_nTipStp_C | 0 | 6000 | -1 | Engine speed set point step width for stepped acceleration/deceleration |  | EngSpeed_rpm | 1000 | rpm
WESDem_rAPPThresFrzI_C | 0 | 100 | -1 | Threshold for accelerator pedal for freezing of lower integrator |  | Accpedal_rate | 40 | %
WESDem_stASDrfInit_C | 0 | 255 | -1 | Configuration of the ASD reference filter initialization |  | State_uint8 | 1
WESDem_stMskFrzRls_C | 0 | 4294967295 | -1 | Mask for torque request bit-field |  | State_uint32 | 15
WESDem_swtTrqHiSel_C | 0 | 255 | -1 | Switch for selection of higher feedback torque |  | State_uint8 | 0
WESDem_swtTrqLoSel_C | 0 | 255 | -1 | Switch for selection of lower feedback torque |  | State_uint8 | 1
WESDem_tiPT1_C | 0 | 99.98 | -1 | Time constant for PT1 element of RESUME engine speed set point |  | PT_fac | 50
WESDem_tiTrqHiPT1_C | 0 | 99.98 | -1 | Time constant for PT1 delay element of higher feedback torque |  | PT_fac | 50
WESDem_tiTrqLoPT1_C | 0 | 99.98 | -1 | Time constant for PT1 delay element of lower feedback torque |  | PT_fac | 50
WESDem_SetPLoTipInRmpSlopePos_C | 0 | 6000 | -1 | Ramp slope (only for Tipin) of the lower setpoint speed / Positive ramp step width |  | EngSpeed_rpm_s | 100 | rpm/s
WESDem_SetPLoTipInRmpSlopeNeg_C | 0 | 6000 | -1 | Ramp slope (only for Tipin) of the lower setpoint speed / Negative ramp step width |  | EngSpeed_rpm_s | 100 | rpm/s
WESDem_stCurrvalid_C | 0 | 1 | -1 | WESDem_stCurr function is actually used |  | boolean | 0
WESDem_stCurr_C |  |  |  | Status of the working engine Speed Control |  | Enum:WESDem_State_conv | WESDem_State_conv.WESDEM_STOFF
EISGov_st3valid_C | 0 | 1 | -1 | EISGov_st3 function is actually used |  | boolean | 0

## FIX
Name | Value | Description | Object Class | Typedef | Unit

## ReqSpec
General Description
Requirement
Req1
Req2
Req3

## FunctionReview
ReqNo.
Req1
Req2
Req3
Model Screenshot1
Model Screenshot2
Model Screenshot3

## InternalReview
Responsible for Review | WanT | Responsible for FD | WangZJ
Remarks | Q == question; E == Error; C == to be changed;I==information
Sheet | Influences | Change necessary | FD Comment
Note on A5: MDL：model INIT： initial M file IN/OUT/MP/CAL/FIX/ReqSpec： The sheet in this file.
Note on C5: refer Remarks

## ChangeLog
ID | ChangeResource | Description
1