## IN
Name | Min | Max | Width | Description | Object Class | Typedef | Unit
CTSwt_st | 0 | 1 | -1 | Status of cabin tilt switch component driver |  | boolean
ECBtn_stStrt | 0 | 1 | -1 | Start Button state for ECBtn |  | boolean
Epm_nEng | 0 | 6000 | -1 | Engine speed |  | EngSpeed_rpm | rpm
HLSDem_nSetPHi | 0 | 6000 | -1 | Maximum engine speed of HLSDem |  | EngSpeed_rpm | rpm
HLSDem_nSetPLo | 0 | 6000 | -1 | Minimum engine speed of HLSDem |  | EngSpeed_rpm | rpm
HndBrk_stDebVal | 0 | 255 | -1 | Debounced value of Hand Brake switch |  | State_uint8
StSys_stStrt |  |  |  | State of starting system |  | Enum:StSys_StrtState_conv
T15_st |  |  |  | Terminal 15 status after denouncing |  | Enum:Switch_conv
VehV_v | 0 | 250 | -1 | Vehicle speed |  | VehSpeed_km_h | km/h
WESDem_stCurr |  |  | -1 | Status of the working engine Speed Control |  | Enum:WESDem_State_conv
DSM_bFld5WESDem_StrtBtnSP | 0 | 1 | -1 | FId inhibits if WESDem start button is faulty |  | boolean

## OUT
Name | Min | Max | Width | Description | Object Class | Typedef | DefaultValue | Unit
WESDem_nStrtBtnSP | 0 | 6000 | -1 | Working engine speed setpoint through start button |  | EngSpeed_rpm | 0 | rpm
WESDem_stStrtBtnSP | 0 | 255 | -1 | Status of working engine speed setpoint through start button |  | State_uint8 | 0

## MP
Name | Min | Max | Width | Description | Object Class | Typedef | DefaultValue | Unit

## CAL
Name | Min | Max | Width | Description | Object Class | Typedef | DefaultValue | Unit
WESDem_dnStrtBtnSPRmpDwn_C | 0 | 6000 | -1 | Ramp down gradient of the variable engine speed through start button |  | EngSpeed_rpm | 100 | rpm
WESDem_dnStrtBtnSPRmpUp_C | 0 | 6000 | -1 | Ramp up gradient of the variable engine speed through start button |  | EngSpeed_rpm | 100 | rpm
WESDem_nStrtBtnLim_C | 0 | 6000 | -1 | Threshold for the variable engine speed through start button |  | EngSpeed_rpm | 3500 | rpm
WESDem_stActvCond_C | 0 | 255 | -1 | calibration parameter to activate each of the activationconditions for Start button for WESDem |  | State_uint8 | 127
WESDem_vStrtBtnActv_C | 0 | 300 | -1 | Threshold vehicle speed for activation of WESDem using Start button |  | VehSpeed_km_h | 180 | km/h

## FIX
Name | Value | Description | Object Class | Typedef | Unit

## ReqSpec
General Description
Requirement
Req1
Req2
Req3

## FunctionReview
ReqNo.
Req1
Req2
Req3
Model Screenshot1
Model Screenshot2
Model Screenshot3

## InternalReview
Responsible for Review | WanT | Responsible for FD | WangZJ
Remarks | Q == question; E == Error; C == to be changed;I==information
Sheet | Influences | Change necessary | FD Comment
Note on A5: MDL：model INIT： initial M file IN/OUT/MP/CAL/FIX/ReqSpec： The sheet in this file.
Note on C5: refer Remarks

## ChangeLog
ID | ChangeResource | Description
1