## tc1
Testcase Info
Description | 测试当有停机请求时，当前扭矩油量和先导扭矩油量是否均为0；测试运算模式切换过渡系数是否根据CoEOM_facRmpVal插值计算得到
Dependencies | Req1,2,3
CalChanges
CalChangesNote
SampleTime | 0.01
Testcase data
Comments | Sequences | IN | IN | IN | IN | IN | IN | IN | IN | IN | OUT | OUT | OUT
| Time | PthLead_trqInrCurr | PthLead_trqInrLead | CoEng_stShutOffPath | CnvSet_etaCurr | CnvSet_etaCurrNxt | PhyMod_stPrs | PhyMod_stNxt | CoEOM_facRmpVal | Epm_nEng | CnvLead_qCurr | CnvLead_qRaw | CnvLead_facRmpVal
Date Type |  | Type: Trq_Nm | Type: Trq_Nm | Type: State_uint16 | Type: TrqEta_Nm_mg_hub | Type: TrqEta_Nm_mg_hub | Type: State_uint8 | Type: State_uint8 | Type: Factor | Type: EngSpeed_rpm | Type: FuelMass_mg_hub | Type: FuelMass_mg_hub | Type: Factor
[Optional] Interp. |  | Interp: previous | Interp: previous | Interp: previous | Interp: previous | Interp: previous | Interp: previous | Interp: previous | Interp: previous | Interp: previous | Interp: previous | Interp: previous | Interp: previous
[Optional] Phy.Unit |  | Unit: Nm | Unit: Nm |  | Unit: Nm/(mg/hub) | Unit: Nm/(mg/hub) |  |  |  | Unit: rpm | Unit: mg/hub | Unit: mg/hub
Initialization | 0 | 0 | 0 | 2 | 0 | 0 | 0 | 0 | 0 | 0 | 0 | 0 | 0
| 0.01 | 1000 | 1000 | 2 | 0 | 0 | 0 | 0 | 0.1 | 0 | 0 | 0 | 0.1
| 0.02 | 1000 | 1000 | 2 | 0 | 0 | 0 | 0 | 1 | 0 | 0 | 0 | 1

## tc2
Testcase Info
Description | 测试当没有停机请求时，当前扭矩油量计算和先导扭矩油量计算
Dependencies | Req1,2,3
CalChanges
CalChangesNote
SampleTime | 0.01
Testcase data
Comments | Sequences | IN | IN | IN | IN | IN | IN | IN | IN | IN | OUT | OUT | OUT
| Time | PthLead_trqInrCurr | PthLead_trqInrLead | CoEng_stShutOffPath | CnvSet_etaCurr | CnvSet_etaCurrNxt | PhyMod_stPrs | PhyMod_stNxt | CoEOM_facRmpVal | Epm_nEng | CnvLead_qCurr | CnvLead_qRaw | CnvLead_facRmpVal
Date Type |  | Type: Trq_Nm | Type: Trq_Nm | Type: State_uint16 | Type: TrqEta_Nm_mg_hub | Type: TrqEta_Nm_mg_hub | Type: State_uint8 | Type: State_uint8 | Type: Factor | Type: EngSpeed_rpm | Type: FuelMass_mg_hub | Type: FuelMass_mg_hub | Type: Factor
[Optional] Interp. |  | Interp: previous | Interp: previous | Interp: previous | Interp: previous | Interp: previous | Interp: previous | Interp: previous | Interp: previous | Interp: previous | Interp: previous | Interp: previous | Interp: previous
[Optional] Phy.Unit |  | Unit: Nm | Unit: Nm |  | Unit: Nm/(mg/hub) | Unit: Nm/(mg/hub) |  |  |  | Unit: rpm | Unit: mg/hub | Unit: mg/hub
Initialization | 0 | 150 | 120 | 0 | 10 | 20 | 0 | 0 | 0.5 | 500 | 30.46 | 23.496 | 0.5
无模式切换 | 0.01 | 150 | 120 | 0 | 20 | 25 | 0 | 0 | 0.5 | 1000 | 27.4 | 20.498 | 0.5
模式切换 | 0.02 | 150 | 120 | 0 | 25 | 20 | 0 | 1 | 0.5 | 1000 | 27.4 | 20.498 | 0.5
模式切换 | 0.03 | 150 | 120 | 0 | 20 | 40 | 1 | 2 | 0.5 | 1000 | 27.4 | 20.498 | 0.5
模式切换 | 0.04 | 150 | 120 | 0 | 40 | 10 | 2 | 3 | 0.5 | 1000 | 27.4 | 20.498 | 0.5