## IN
Name | Min | Max | Width | Description | Object Class | Typedef | Unit
PthLead_trqInrCurr | -3000 | 3000 | -1 | Actual percent engine torque |  | Trq_Nm | Nm
PthLead_trqInrLead | -3000 | 3000 | -1 | Inner torque lead value |  | Trq_Nm | Nm
CoEng_stShutOffPath | 0 | 65535 | -1 | Active shut-off paths resulting from active reversible,irreversible and afterrun shut-off paths |  | State_uint16
CnvSet_etaCurr | -255 | 255 | -1 | Current conversion efficiency |  | TrqEta_Nm_mg_hub | Nm/(mg/hub)
CnvSet_etaCurrNxt | -255 | 255 | -1 | conversion efficiency for next operation mode |  | TrqEta_Nm_mg_hub | Nm/(mg/hub)
PhyMod_stPrs | 0 | 255 | -1 | Current operating mode for the torque structure |  | State_uint8
PhyMod_stNxt | 0 | 255 | -1 | Next operating mode for the torque structure |  | State_uint8
CoEOM_facRmpVal | -31 | 31 | -1 | Central ramp value for operation mode change |  | Factor
Epm_nEng | 0 | 6000 | -1 | Engine speed |  | EngSpeed_rpm | rpm

## OUT
Name | Min | Max | Width | Description | Object Class | Typedef | DefaultValue | Unit
CnvLead_qCurr | -319 | 319 | -1 | Injection quantity current path |  | FuelMass_mg_hub | 0 | mg/hub
CnvLead_qRaw | -319 | 319 | -1 | Injection quantity raw path |  | FuelMass_mg_hub | 0 | mg/hub
CnvLead_facRmpVal | -31 | 31 | -1 | ramp factor |  | Factor | 0

## MP
Name | Min | Max | Width | Description | Object Class | Typedef | DefaultValue | Unit

## CAL
Name | Min | Max | Width | Description | Object Class | Typedef | DefaultValue | Unit
CnvLead_facRmpVal_CURX | -31 | 31 | [1 11] | Axis X of the CUR |  | Factor | [0 0.1 0.2 0.3 0.4 0.5 0.6 0.7 0.8 0.9 1]
CnvLead_facRmpVal_CUR | -31 | 31 | [1 11] | curve of ramp-factor for switch over ramp |  | Factor | [0 0.1 0.2 0.3 0.4 0.5 0.6 0.7 0.8 0.9 1]
PhyMod_trq2qBas_MAPX | -12000 | 12000 | [1 16] | AxisX of the MAP |  | EngSpeed_rpm | [250 500 750 1000 1250 1500 1750 2000 2250 2500 2750 3000 3500 4000 4500 5000] | rpm
PhyMod_trq2qBas_MAPY | -3276.8 | 3276.7 | [1 16] | AxisY of the MAP |  | Trq_Nm | [0 30 60 90 120 150 180 210 240 270 300 330 360 390 420 450] | Nm
PhyMod_trq2qBas_MAP | -319 | 319 | [16 16] | Engine basic map for conversion of torque/quantity |  | FuelMass_mg_hub | [0 0 0 0 0 0 0 0 0 0 0 0 0 0 0 0; 6.3 5.8 5.4 5.6 5.8 6.1 6.1 6 6 6 6.1 6.3 6.5 6.7 6.9 7.16; 12.7 12.1 11.5 12 12.1 12.2 12 11.7 11.7 11.8 12 12.3 12.6 12.8 13 13.26; 17.5 16.76 16 16.6 16.8 16.9 16.7 16.5 16.4 16.4 16.5 16.9 17.6 18.2 18.4 18.66; 24.7 23.5 22.3 20.5 20.9 21.3 21.3 21.3 21.5 21.7 21.7 21.7 22.2 22.3 22.5 22.76; 31.5 30.46 29.4 27.4 26.6 25.8 26.3 26.8 26.9 27 27.1 27.2 28 28.8 29 29.26; 37.5 36.7 36.3 34.9 34.6 34.3 34 33.7 33.86 34 33.66 33.3 33.96 34.6 34.8 35.06; 46.1 45 43.6 40.8 40.46 40.1 40.3 40.3 40.3 40.1 40.2 40.3 41.4 42.5 42.7 42.96; 57.2 53.36 52.6 47.6 46.96 46.3 46.06 45.8 46.36 46.9 47.4 47.9 49.4 50.9 51.1 51.36; 63.06 62.06 61.3 54.5 53.7 52.9 52.86 52.8 52.86 52.9 53.76 54.6 55.7 56.8 57 57.26; 71.16 70.16 69.4 60.8 60.3 60.1 60.1 60.4 60.4 60.4 61.3 62.2 62.9 63.6 63.8 64.06; 79.26 78.26 77.5 67.3 67.1 66.8 67.6 68.4 69.7 71 71.5 72 72.5 73 73.5 74.06; 87.36 86.36 85.6 74.8 74.16 73.76 75.34 76.66 79.26 81.84 81.96 82.06 82.36 82.66 83.16 83.7; 95.46 94.46 93.7 82.8 81.46 80.96 83.36 85.16 89.06 92.96 92.66 92.36 92.46 92.56 93.06 93.6; 103.56 102.56 101.8 89.8 89 88.4 91.6 93.9 99.1 104.3 103.6 102.9 102.8 102.7 103.2 103.76; 111.66 110.66 109.9 97.8 96.8 96.1 100.1 102.9 109.4 115.9 114.8 113.7 113.4 113.1 113.6 114.16] | mg/hub

## FIX
Name | Value | Description | Object Class | Typedef | Unit
INJ_MASS_ZERO | 0 | no injection |  | FuelMass_mg_hub | mg/hub

## ReqSpec
General Description
对于先导扭矩部分，实现从扭矩到油量的转换
Requirement
Req1 | 实现当前扭矩的油量计算： 1）在有停机请求时为0； 2）在没有停机请求时，油量需求按以下方式计算： 2.1）当没有运转模式切换时，等于当前的扭矩需求除以当前运转模式下面的燃烧效率； 2.2）在有燃烧模式切换时，等于当前的扭矩需求除以当前运转模式下面的燃烧效率和下一个燃烧模式下该值的线性过渡；线性过渡的斜率，不论正负方向都等于CnvLead_facRmpVal*ABS（PthLead_trqInrLead/CnvSet_etaCurrNxt-PthLead_trqInrLead/CnvSet_etaCurr）。在该公式中：CnvLead_facRmpVal为Req3的输出；ABS（）为求绝对值函数；其余变量为输入。
Req2 | 实现先导扭矩的油量计算，计算方式和上面一样。
Req3 | 计算在运转模式切换时的过渡系数，通过从输入CoEOM_facRmpVal查表得到

## FunctionReview
ReqNo.
Req1
Req2
Req3
Model Screenshot1
Model Screenshot2
Model Screenshot3

## InternalReview
Responsible for Review | WanT | Responsible for FD | WangZJ
Remarks | Q == question; E == Error; C == to be changed;I==information
Sheet | Influences | Change necessary | FD Comment
Note on A5: MDL：model INIT： initial M file IN/OUT/MP/CAL/FIX/ReqSpec： The sheet in this file.
Note on C5: refer Remarks

## ChangeLog
ID | ChangeResource | Description
1 | 缺陷 | Bug #120,勾选乘除和加减运算模块saturate on interger overflow选项
2 | 缺陷 | Bug #121,完善需求描述
3 | 缺陷 | 重新定义Lead和Curr两个子系统中的乘法模块的输出数据类型