## IN
Name | Min | Max | Width | Description | Object Class | Typedef | Unit
CoEng_st |  |  | -1 | Engine coordinator state |  | Enum:EngState_conv
CnvSet_etaCurr | -255 | 255 | -1 | Current conversion efficiency |  | TrqEta_Nm_mg_hub | Nm/(mg/hub)
InjCtl_qSetUnBal | -319 | 319 | -1 | Current injection quantity |  | FuelMass_mg_hub | mg/hub
StSys_trqStrt | -3000 | 3000 | -1 | Engine starting torque |  | Trq_Nm | Nm

## OUT
Name | Min | Max | Width | Description | Object Class | Typedef | DefaultValue | Unit
ActMod_trqInr | -3276.8 | 3276.7 | -1 | Current, back-calculated inner engine torque |  | Trq_Nm | 0 | Nm

## MP
Name | Min | Max | Width | Description | Object Class | Typedef | DefaultValue | Unit
ActMod_trqCurr_mp | -3276.8 | 3276.7 | -1 | current, back-calculated inner torque without starting torque |  | Trq_Nm | 0 | Nm

## CAL
Name | Min | Max | Width | Description | Object Class | Typedef | DefaultValue | Unit
ActMod_swtStrtQntEna_C |  |  |  | switch to select the torque between the starting torque StSys_trqStrt (when applicated to 1) or the actual current torque ActMod_trqCurr_mp (when applicated to 1) during start condition. |  | Enum:Switch_conv | Switch_conv.ON

## FIX
Name | Value | Description | Object Class | Typedef | Unit

## ReqSpec
General Description
ActMod_Q2Trq模块完成了当前油量到内部扭矩的转换。
Requirement
Req1 | 当输入信号发动机状态等于READY或者CRANKING，并且选择开关ActMod_swtStrtQntEna_C等于ON的时候，输出信号当前内部扭矩ActMod_trqInr等于输入信号发动机起动扭矩StSys_trqStrt； 否则输出信号当前内部扭矩ActMod_trqInr等于目标油量InjCtl_qSetUnBal与转换效率因子CnvSet_etaCurr的乘积。

## FunctionReview
ReqNo.
Req1
Req2
Req3
Model Screenshot1
Model Screenshot2
Model Screenshot3

## InternalReview
Responsible for Review | WanT | Responsible for FD | WangZJ
Remarks | Q == question; E == Error; C == to be changed;I==information
Sheet | Influences | Change necessary | FD Comment
Note on A5: MDL：model INIT： initial M file IN/OUT/MP/CAL/FIX/ReqSpec： The sheet in this file.
Note on C5: refer Remarks