## IN
Name | Min | Max | Width | Description | Object Class | Typedef | Unit

## OUT
Name | Min | Max | Width | Description | Object Class | Typedef | DefaultValue | Unit
PhyMod_facEtaCor | -30 | 30 | -1 | Current efficiency correction factor |  | Factor | 0
PhyMod_facEtaCorNxt | -31 | 31 | -1 | next efficiency correction factor |  | Factor | 0
PhyMod_qCor | -319 | 319 | -1 | Correction quantity |  | FuelMass_mg_hub | 0 | mg/hub
PhyMod_qCorNxt | -319 | 319 | -1 | next correction quantity |  | FuelMass_mg_hub | 0 | mg/hub
PhyMod_stPrs | 0 | 255 | -1 | Current operating mode for the torque structure |  | State_uint8 | 0
PhyMod_stNxt | 0 | 255 | -1 | Next operating mode for the torque structure |  | State_uint8 | 0
CoEOM_facRmpVal | -31 | 31 | -1 | Central ramp value for operation mode change |  | Factor | 0

## MP
Name | Min | Max | Width | Description | Object Class | Typedef | DefaultValue | Unit

## CAL
Name | Min | Max | Width | Description | Object Class | Typedef | DefaultValue | Unit
PhyMod_facEtaCor_C | -30 | 30 | -1 | Current efficiency correction factor |  | Factor | 1
PhyMod_facEtaCorNxt_C | -31 | 31 | -1 | next efficiency correction factor |  | Factor | 1
PhyMod_qCor_C | -319 | 319 | -1 | Correction quantity |  | FuelMass_mg_hub | 0 | mg/hub
PhyMod_qCorNxt_C | -319 | 319 | -1 | next correction quantity |  | FuelMass_mg_hub | 0 | mg/hub
PhyMod_stPrs_C | 0 | 255 | -1 | Current operating mode for the torque structure |  | State_uint8 | 1
PhyMod_stNxt_C | 0 | 255 | -1 | Next operating mode for the torque structure |  | State_uint8 | 1
CoEOM_facRmpVal_C | -31 | 31 | -1 | Central ramp value for operation mode change |  | Factor | 0.5

## FIX
Name | Value | Description | Object Class | Typedef | Unit

## ReqSpec
General Description
PhyMod_CalcCor模块作为预留模块，直接输出参数值。
Requirement
Req1
Req2
Req3

## FunctionReview
ReqNo.
Req1
Req2
Req3
Model Screenshot1
Model Screenshot2
Model Screenshot3

## InternalReview
Responsible for Review | WanT | Responsible for FD | WangZJ
Remarks | Q == question; E == Error; C == to be changed;I==information
Sheet | Influences | Change necessary | FD Comment
Note on A5: MDL：model INIT： initial M file IN/OUT/MP/CAL/FIX/ReqSpec： The sheet in this file.
Note on C5: refer Remarks