## IN
Name | Min | Max | Width | Description | Object Class | Typedef | Unit
CoEOM_stOpModeActTSync | 0 | 255 | -1 | Diesel Particulate Filter Active Regeneration Status |  | State_uint8
CoEOM_facRmpVal | -31 | 31 | -1 | Central ramp value for operation mode change |  | Factor

## OUT
Name | Min | Max | Width | Description | Object Class | Typedef | DefaultValue | Unit
PhyMod_stPrsTSync | 0 | 255 | -1 | Current operating mode for the torque structure (time synchronous) |  | State_uint8 | 0
PhyMod_stNxtTSync | 0 | 255 | -1 | Next operating mode for the torque structure (time synchronous) |  | State_uint8 | 0

## MP
Name | Min | Max | Width | Description | Object Class | Typedef | DefaultValue | Unit

## CAL
Name | Min | Max | Width | Description | Object Class | Typedef | DefaultValue | Unit

## FIX
Name | Value | Description | Object Class | Typedef | Unit

## ReqSpec
General Description
PhyMod_OpModeSelect模块决定了期望的和当前的扭矩结构的工作模式。
Requirement
Req1

## FunctionReview
ReqNo.
Req1
Req2
Req3
Model Screenshot1
Model Screenshot2
Model Screenshot3

## InternalReview
Responsible for Review | WanT | Responsible for FD | WangZJ
Remarks | Q == question; E == Error; C == to be changed;I==information
Sheet | Influences | Change necessary | FD Comment
Note on A5: MDL：model INIT： initial M file IN/OUT/MP/CAL/FIX/ReqSpec： The sheet in this file.
Note on C5: refer Remarks