## IN
Name | Min | Max | Width | Description | Object Class | Typedef | Unit
CoEOM_stOpModeLckTSync | 0 | 1 | -1 | Status for synchronisation between time and engine speed synchronous tasks |  | boolean
PhyMod_stPrsTSync | 0 | 255 | -1 | Current operating mode for the torque structure (time synchronous) |  | State_uint8
PhyMod_stNxtTSync | 0 | 255 | -1 | Next operating mode for the torque structure (time synchronous) |  | State_uint8

## OUT
Name | Min | Max | Width | Description | Object Class | Typedef | DefaultValue | Unit
PhyMod_stPrs | 0 | 255 | -1 | Current operating mode for the torque structure |  | State_uint8 | 0
PhyMod_stNxt | 0 | 255 | -1 | Next operating mode for the torque structure |  | State_uint8 | 0

## MP
Name | Min | Max | Width | Description | Object Class | Typedef | DefaultValue | Unit

## CAL
Name | Min | Max | Width | Description | Object Class | Typedef | DefaultValue | Unit

## FIX
Name | Value | Description | Object Class | Typedef | Unit

## ReqSpec
General Description
PhyMod_OpModeSelectNSync接管时间同步计算工作模式信息，转换这些信息到角度同步计算。
Requirement
Req1 | 当输入信号发动机转速同步和时间同步任务的状态CoEOM_stOpModeLckTSync等于false的时候，输入信号扭矩结构的当前工作模式时间同步PhyMod_stPrsTSync等于输出信号扭矩结构的当前工作模式角度同步PhyMod_stPrs;输入信号扭矩结构的下个工作模式时间同步PhyMod_stNxtTSync等于输出信号扭矩结构的下个工作模式角度同步PhyMod_stNxt

## FunctionReview
ReqNo.
Req1
Req2
Req3
Model Screenshot1
Model Screenshot2
Model Screenshot3

## InternalReview
Responsible for Review | WanT | Responsible for FD | WangZJ
Remarks | Q == question; E == Error; C == to be changed;I==information
Sheet | Influences | Change necessary | FD Comment
Note on A5: MDL：model INIT： initial M file IN/OUT/MP/CAL/FIX/ReqSpec： The sheet in this file.
Note on C5: refer Remarks