## IN
Name | Min | Max | Width | Description | Object Class | Typedef | Unit
ActMod_trqInr | -3276.8 | 3276.7 | -1 | Current, back-calculated inner engine torque |  | Trq_Nm | Nm
Epm_nEng | -12000 | 12000 | -1 | Engine speed |  | EngSpeed_rpm | rpm
InjCtl_qSetUnBal | -319 | 319 | -1 | Current injection quantity |  | FuelMass_mg_hub | mg/hub

## OUT
Name | Min | Max | Width | Description | Object Class | Typedef | DefaultValue | Unit
PhyMod_pwrClntEntry | -214748364 | 214748364 | -1 | Engine power entry into the coolant water |  | Pwrl | 0 | W

## MP
Name | Min | Max | Width | Description | Object Class | Typedef | DefaultValue | Unit
PhyMod_pwrClntEntry_mp | -214748364 | 214748364 | -1 | Energy dissipated into the coolant |  | Pwrl | 0 | W
PhyMod_pwrLos_mp | -214748364 | 214748364 | -1 | Total energy loss dissipated in the engine |  | Pwrl | 0 | W
PhyMod_pwrEGLos_mp | -214748364 | 214748364 | -1 | Energy lost in the exhaust gas and engine environment |  | Pwrl | 0 | W
PhyMod_pwrTheo_mp | -214748364 | 214748364 | -1 | Theoritical supplied power due to supplied amount of fuel |  | Pwrl | 0 | W
PhyMod_pwrMech | -214748364 | 214748364 | -1 | Mechanical power generated by engine due to current torque |  | Pwrl | 0 | W

## CAL
Name | Min | Max | Width | Description | Object Class | Typedef | DefaultValue | Unit
PhyMod_pwrEGLos_MAPX | -319 | 319 | 8 |  |  | FuelMass_mg_hub | [10 20 30 40 50 60 70 80] | mg/hub
PhyMod_pwrEGLos_MAPY | -12000 | 12000 | -1 |  |  | EngSpeed_rpm | [1000 1500 2000 2500 3000 4000 5000 6000] | rpm
PhyMod_pwrEGLos_MAP | -214748364 | 214748364 | -1 |  |  | Pwrl | [4721 9443.627517 14156.0165 18887.25503 23599.64401 28330.88255 33062.12109 37774.51007; 7087.433026 14156.0165 21262.29908 28330.88255 35418.31558 42486.89905 49593.18163 56661.7651; 9443.627517 18887.25503 28330.88255 37774.51007 47218.13758 56661.7651 66124.24217 75549.02013; 11799.82201 23599.64401 35418.31558 47218.13758 59017.95959 70836.63115 82636.45316 94455.12472; 14156.0165 28330.88255 42486.89905 56661.7651 70836.63115 84992.64765 99167.5137 113323.5302; 18887.25503 37774.51007 56661.7651 75549.02013 94455.12472 113323.5302 132210.7852 151116.8898; 23599.64401 47218.13758 70836.63115 94455.12472 118054.7687 141673.2623 165272.9063 188891.3999; 28330.88255 56661.7651 84992.64765 113342.3798 141673.2623 170004.1449 198335.0274 226665.91] | W

## FIX
Name | Value | Description | Object Class | Typedef | Unit
CALORIFIC_VALUE | 42.5
VEHMOT_PI | 3.1416
Epm_numCyl_C | 4 |  |  | uint8

## ReqSpec
General Description
Requirement
Req1
Req2
Req3

## FunctionReview
ReqNo.
Req1
Req2
Req3
Model Screenshot1
Model Screenshot2
Model Screenshot3

## InternalReview
Responsible for Review | WanT | Responsible for FD | WangZJ
Remarks | Q == question; E == Error; C == to be changed;I==information
Sheet | Influences | Change necessary | FD Comment
Note on A5: MDL：model INIT： initial M file IN/OUT/MP/CAL/FIX/ReqSpec： The sheet in this file.
Note on C5: refer Remarks