## IN
Name | Min | Max | Width | Description | Object Class | Typedef | Unit
RngMod_trqMin | -3276.8 | 3276.7 | -1 | Drag torque (minimum torque) |  | Trq_Nm | Nm
RngMod_trqLossComp | -3276.8 | 3276.7 | -1 | compensation for torque |  | Trq_Nm | Nm
CoVeh_trqAcs | -3276.8 | 3276.7 | -1 | message for demand of accessories |  | Trq_Nm | Nm
RngMod_trqDiffAdap | -3276.8 | 3276.7 | -1 | Adapted difference torque loss |  | Trq_Nm | Nm

## OUT
Name | Min | Max | Width | Description | Object Class | Typedef | DefaultValue | Unit
RngMod_trqLos | -3276.8 | 3276.7 | -1 | sum of all engine losses including frictional torque adaption |  | Trq_Nm | 0 | Nm
RngMod_trqCrSMin | -3276.8 | 3276.7 | -1 | minimal crankshaft torque |  | Trq_Nm | 0 | Nm
RngMod_trqComp | -3276.8 | 3276.7 | -1 | torque to be compensated |  | Trq_Nm | 0 | Nm

## MP
Name | Min | Max | Width | Description | Object Class | Typedef | DefaultValue | Unit

## CAL
Name | Min | Max | Width | Description | Object Class | Typedef | DefaultValue | Unit

## FIX
Name | Value | Description | Object Class | Typedef | Unit
TRQ_ZERO | 0 | torque to be 0 |  | Trq_Nm | Nm

## ReqSpec
General Description
本模块主要计算总的损失扭矩、最小曲轴扭矩、补偿扭矩。
Requirement
Req1 | 将补偿损失扭矩RngMod_trqLossComp输出为补偿扭矩RngMod_trqComp。
Req2 | 将零减去拖拽扭矩RngMod_trqMin输出曲轴最小扭矩RngMod_trqCrSMin。
Req3 | 将不同程度老化的发动机损失扭矩RngMod_trqDiffAdap加附件扭矩CoVeh_trqAcs减Req2计算结果得总的损失扭矩RngMod_trqLos。

## FunctionReview
ReqNo.
Req1
Req2
Req3
Model Screenshot1
Model Screenshot2
Model Screenshot3

## InternalReview
Responsible for Review | WanT | Responsible for FD | WangZJ
Remarks | Q == question; E == Error; C == to be changed;I==information
Sheet | Influences | Change necessary | FD Comment
Note on A5: MDL：model INIT： initial M file IN/OUT/MP/CAL/FIX/ReqSpec： The sheet in this file.
Note on C5: refer Remarks