## tc1
Testcase Info
Description | 测试发动机温度输入选择Coolant_Temperature时的扭矩计算
Dependencies | Req1,2,3
CalChanges | RngMod_TrqFrcCalc_tc1.m
CalChangesNote | 修改RngMod_trqLossComp_C为-3267
SampleTime | 0.01
Testcase data
Comments | Sequences | IN | IN | IN | IN | IN | OUT | OUT | OUT
| Time | Epm_nEng | InjSys_trqLoss | CEngDsT_t | Oil_tSwmp | EngDa_tEng | RngMod_trqFrc | RngMod_trqMin | RngMod_trqLossComp
Date Type |  | Type: EngSpeed_rpm | Type: Trq_Nm | Type: Temp_deg | Type: Temp_deg | Type: Temp_deg | Type: Trq_Nm | Type: Trq_Nm | Type: Trq_Nm
[Optional] Interp. |  | Interp: previous | Interp: previous | Interp: previous | Interp: previous | Interp: previous | Interp: previous | Interp: previous | Interp: previous
[Optional] Phy.Unit |  | Unit: rpm | Unit: Nm | Unit: deg | Unit: deg | Unit: deg | Unit: Nm | Unit: Nm | Unit: Nm
Initialization | 0 | 1000 | 3276 | 50 | 150 | 900 | 39.2 | 3276.7 | -3267
output2超出最大范围 | 0.01 | 1000 | 3276 | 50 | 150 | 900 | 39.2 | 3276.7 | -3267
输入输出在有效范围内 | 0.02 | 1200 | 3200 | 100 | 150 | 900 | 30 | 3230 | -3267
转速和温度超出插值表边界 | 0.03 | 4000 | -58.4 | 200 | 150 | 900 | 58.4 | 0 | -3267

## tc2
Testcase Info
Description | 测试发动机温度输入选择Oil_Temperature时的扭矩计算
Dependencies | Req1,2,3
CalChanges | RngMod_TrqFrcCalc_tc2.m
CalChangesNote | 修改RngMod_numTrqFrc_C为Oil_Temperature
SampleTime | 0.01
Testcase data
Comments | Sequences | IN | IN | IN | IN | IN | OUT | OUT | OUT
| Time | Epm_nEng | InjSys_trqLoss | CEngDsT_t | Oil_tSwmp | EngDa_tEng | RngMod_trqFrc | RngMod_trqMin | RngMod_trqLossComp
Date Type |  | Type: EngSpeed_rpm | Type: Trq_Nm | Type: Temp_deg | Type: Temp_deg | Type: Temp_deg | Type: Trq_Nm | Type: Trq_Nm | Type: Trq_Nm
[Optional] Interp. |  | Interp: previous | Interp: previous | Interp: previous | Interp: previous | Interp: previous | Interp: previous | Interp: previous | Interp: previous
[Optional] Phy.Unit |  | Unit: rpm | Unit: Nm | Unit: deg | Unit: deg | Unit: deg | Unit: Nm | Unit: Nm | Unit: Nm
Initialization | 0 | 400 | -3276.8 | 50 | -50 | 900 | 106 | -3170.8 | 0
输入输出在有效范围内 | 0.01 | 1000 | 100 | 50 | 100 | 900 | 27.7 | 127.7 | 0
输入输出在有效范围内 | 0.02 | 1200 | 3200 | 100 | 120 | 900 | 28.4 | 3228.4 | 0
转速和温度超出插值表边界 | 0.03 | 4000 | -58.4 | 120 | 200 | 900 | 58.4 | 0 | 0

## tc3
Testcase Info
Description | 测试发动机温度输入选择Eng_Temperature时的扭矩计算
Dependencies | Req1,2,3
CalChanges | RngMod_TrqFrcCalc_tc3.m
CalChangesNote | 修改RngMod_numTrqFrc_C为Eng_Temperature
SampleTime | 0.01
Testcase data
Comments | Sequences | IN | IN | IN | IN | IN | OUT | OUT | OUT
| Time | Epm_nEng | InjSys_trqLoss | CEngDsT_t | Oil_tSwmp | EngDa_tEng | RngMod_trqFrc | RngMod_trqMin | RngMod_trqLossComp
Date Type |  | Type: EngSpeed_rpm | Type: Trq_Nm | Type: Temp_deg | Type: Temp_deg | Type: Temp_deg | Type: Trq_Nm | Type: Trq_Nm | Type: Trq_Nm
[Optional] Interp. |  | Interp: previous | Interp: previous | Interp: previous | Interp: previous | Interp: previous | Interp: previous | Interp: previous | Interp: previous
[Optional] Phy.Unit |  | Unit: rpm | Unit: Nm | Unit: deg | Unit: deg | Unit: deg | Unit: Nm | Unit: Nm | Unit: Nm
Initialization | 0 | 400 | -3276.8 | 50 | 0 | -100 | 106 | -3170.8 | 0
输入输出在有效范围内 | 0.01 | 1000 | 100 | 50 | 60 | 80 | 31.2 | 131.2 | 0
输入输出在有效范围内 | 0.02 | 1200 | 3200 | 100 | 100 | 120 | 28.4 | 3228.4 | 0
转速和温度超出插值表边界 | 0.03 | 4000 | -58.4 | 120 | 120 | 900 | 58.4 | 0 | 0