## IN
Name | Min | Max | Width | Description | Object Class | Typedef | Unit
Epm_nEng | 0 | 6000 | -1 | Engine speed |  | EngSpeed_rpm | rpm
InjSys_trqLoss | -3276.8 | 3276.7 | -1 | Torque loss of injection system |  | Trq_Nm | Nm
CEngDsT_t | -200 | 200 | -1 | engine coolant temperature after filter |  | Temp_deg | deg
Oil_tSwmp | -50 | 200 | -1 | Oil temperature in oil sump |  | Temp_deg | deg
EngDa_tEng | -1000 | 1000 | -1 | Engine temperature |  | Temp_deg | deg

## OUT
Name | Min | Max | Width | Description | Object Class | Typedef | DefaultValue | Unit
RngMod_trqFrc | -3276.8 | 3276.7 | -1 | Current friction torque |  | Trq_Nm | 0 | Nm
RngMod_trqMin | -3276.8 | 3276.7 | -1 | Drag torque (minimum torque) |  | Trq_Nm | 0 | Nm
RngMod_trqLossComp | -3276.8 | 3276.7 | -1 | compensation for torque |  | Trq_Nm | 0 | Nm

## MP
Name | Min | Max | Width | Description | Object Class | Typedef | DefaultValue | Unit
RngMod_tTrqFrc_mp | -3000 | 3000 | -1 | Input temperature in the map for determining the current friction torque |  | Temp_deg | 0 | deg
RngMod_trqFrcT_mp | -3276.8 | 3276.7 | -1 | Temperature-dependent friction torque [Nm] |  | Trq_Nm | 0 | Nm

## CAL
Name | Min | Max | Width | Description | Object Class | Typedef | DefaultValue | Unit
RngMod_numTrqFrc_C |  |  | -1 | Parameter for selection of input temperature |  | Enum:EngTempFldSel_conv | EngTempFldSel_conv.Coolant_Temperature
RngMod_trqFrc_MAPX | -12000 | 12000 | 16 | Epm_nEng |  | EngSpeed_rpm | [800 1000 1200 1400 1600 1800 2000 2200 2400 2600 2800 3000 3200 3400 3600 3800] | rpm
RngMod_trqFrc_MAPY | -3000 | 3000 | 16 | EngDa_tFld |  | Temp_deg | [-30 -20 -10 0 10 20 30 40 45 50 60 80 90 100 120 125] | deg
RngMod_trqFrc_MAP | -3267.8 | 3267.7 | [16,16] | friction torque map |  | Trq_Nm | [-106 -109 -112.1 -115.9 -119.1 -122.4 -125.8 -129.3 -132.9 -137.2 -142.5 -147.3 -151.1 -154.8 -158.5 -161.9;-91.6 -94.3 -97.5 -100.8 -104.1 -107.4 -110.8 -114.3 -117.8 -122.1 -127.6 -131.9 -135.6 -139.2 -142.8 -146.1;-78.7 -81.5 -83.9 -86.5 -89.5 -92.4 -95.4 -99 -102.3 -106.1 -112 -116.1 -119.8 -123.4 -127.2 -131.1;-68.9 -71.2 -73 -75.7 -78.6 -81.4 -84.4 -87.7 -91 -94.6 -100.9 -104.7 -108.3 -112 -115.5 -119.3;-60.8 -63.1 -65.2 -67.6 -70.3 -73.1 -76 -79.3 -82.6 -86.1 -92.2 -95.9 -99.4 -102.8 -106.2 -110.1;-53.2 -55.3 -57.5 -60 -62.7 -65.3 -68.2 -71.4 -74.5 -78 -83.7 -87.2 -90.5 -93.7 -97.1 -100.6;-47.6 -49.7 -51.6 -54.1 -56.6 -59.3 -62.1 -65.2 -68.1 -71.2 -76.6 -80 -83.1 -86.2 -89.3 -92.1;-41.4 -43.8 -46.3 -49 -51.5 -54.2 -57 -59.8 -62.7 -65.7 -71.1 -74.2 -77.20 -80.2 -83.2 -85.9;-39.5 -41.3 -43.6 -46.5 -48.9 -51.5 -54.2 -57.1 -60 -62.8 -68 -70.9 -73.7 -76.5 -79.3 -82;-37.5 -39.2 -40.8 -43.1 -45.6 -48.4 -51.4 -55.2 -58 -60 -65.9 -68.8 -71.6 -74.4 -77.2 -80.1;-33.2 -35.2 -37.1 -39.3 -42 -44.5 -47.2 -49.7 -52.2 -54.7 -59.5 -62.2 -64.7 -67.3 -69.9 -72.2;-29.5 -31.2 -33.2 -35.4 -37.8 -40.3 -43 -45.4 -47.6 -49.9 -54.7 -57.4 -59.9 -62.5 -65.1 -67.6;-27.6 -29.5 -31.5 -33.9 -36.4 -39 -41.7 -43.9 -46.2 -48.5 -52.7 -55.7 -58.1 -60.6 -63.1 -65.5;-25.6 -27.7 -30 -32.4 -34.9 -37.5 -40.2 -42.4 -44.6 -46.8 -51.2 -54 -56.4 -58.9 -61.4 -63.8;-23.2 -25.6 -28.4 -30.7 -32.8 -34.9 -37.2 -39.3 -41.5 -43.8 -48.2 -50.4 -52.6 -54.9 -57.2 -59.4;-22.6 -24.9 -27.7 -30 -32.3 -34.4 -36.7 -38.6 -40.7 -42.8 -47.2 -49.4 -51.6 -53.9 -56.2 -58.4] | Nm
RngMod_trqLossComp_C | -3267.8 | 3267.7 | -1 | compensation for torque |  | Trq_Nm | 0 | Nm

## FIX
Name | Value | Description | Object Class | Typedef | Unit

## ReqSpec
General Description
本模块主要计算摩擦扭矩、拖拽扭矩及总的扭矩补偿损失。
Requirement
Req1 | 摩擦扭矩RngMod_trqFrc等于转速Epm_nEng与发动机温度RngMod_tTrqFrc_mp查表RngMod_trqFrc_MAP再取反所得，而发动机温度由RngMod_numTrqFrc_C在发动机温度域EngDa_tFld中选择所得。
Req2 | 拖拽扭矩RngMod_trqMin等于摩擦扭矩RngMod_trqFrc加燃油系统损失扭矩InjSys_trqLoss。
Req3 | 损失补偿扭矩RngMod_trqLossComp可以手动进行设置。

## FunctionReview
ReqNo.
Req1
Req2
Req3
Model Screenshot1
Model Screenshot2
Model Screenshot3

## InternalReview
Responsible for Review | WanT | Responsible for FD | WangZJ
Remarks | Q == question; E == Error; C == to be changed;I==information
Sheet | Influences | Change necessary | FD Comment
Note on A5: MDL：model INIT： initial M file IN/OUT/MP/CAL/FIX/ReqSpec： The sheet in this file.
Note on C5: refer Remarks