## IN
Name | Min | Max | Width | Description | Object Class | Typedef | Unit
Epm_nEng | 0 | 6000 | -1 | Engine speed |  | EngSpeed_rpm | rpm

## OUT
Name | Min | Max | Width | Description | Object Class | Typedef | DefaultValue | Unit
RngMod_trqCrSMax | -3276.8 | 3276.7 | -1 | maximal crankshaft torque |  | Trq_Nm | 0 | Nm
RngMod_trqMax | -3276.8 | 3276.7 | -1 | Maximum of torque interval |  | Trq_Nm | 0 | Nm

## MP
Name | Min | Max | Width | Description | Object Class | Typedef | DefaultValue | Unit

## CAL
Name | Min | Max | Width | Description | Object Class | Typedef | DefaultValue | Unit
RngMod_trqCrSMax_CUR | -3276.8 | 3276.7 | [25 1] | Speed-dependent curve for determining the maximal crankshaft torque |  | Trq_Nm | [150 200 220 280 320 400 450 500 600 700 700 700 700 700 700 700 700 700 700 700 700 700 700 700 700] | Nm
RngMod_trqCrSMax_CURX | 0 | 6000 | 25 | Epm_nEng |  | EngSpeed_rpm | [500 1000 1250 1500 1576 1600 1750 1935 2000 2250 2408 2500 2750 2791 2881 3000 3354 3500 3872 4000 4236 4300 4365 4500 5000] | rpm
RngMod_trqMax_CUR | -3276.8 | 3276.7 | [25 1] | Speed-dependent curve for determining the Maximum of torque interval |  | Trq_Nm | [200 250 270 330 370 450 500 550 650 750 750 750 750 750 750 750 750 750 750 750 750 750 750 750 750] | Nm
RngMod_trqMax_CURX | 0 | 6000 | 25 | Epm_nEng |  | EngSpeed_rpm | [500 1000 1250 1500 1576 1600 1750 1935 2000 2250 2408 2500 2750 2791 2881 3000 3354 3500 3872 4000 4236 4300 4365 4500 5000] | rpm

## FIX
Name | Value | Description | Object Class | Typedef | Unit

## ReqSpec
General Description
本模块主要计算曲轴最大扭矩及最大内部扭矩
Requirement
Req1 | 转速分别查表RngMod_trqCrSMax_CUR、表RngMod_trqMax_CUR得最大扭矩和最大内部扭矩。

## FunctionReview
ReqNo.
Req1
Req2
Req3
Model Screenshot1
Model Screenshot2
Model Screenshot3

## InternalReview
Responsible for Review | WanT | Responsible for FD | WangZJ
Remarks | Q == question; E == Error; C == to be changed;I==information
Sheet | Influences | Change necessary | FD Comment
Note on A5: MDL：model INIT： initial M file IN/OUT/MP/CAL/FIX/ReqSpec： The sheet in this file.
Note on C5: refer Remarks