## IN
Name | Min | Max | Width | Description | Object Class | Typedef | Unit
Air_pCACDs | -3276.8 | 3276.7 | -1 | Air pressure downstream of the charge air cooler |  | AirPressure_kPa | kPa
EngBrk_stECRVlvDem | 0 | 255 | -1 | Activation demand to Engine compression release Valve(ECRVlv) |  | State_uint8
DSM_bECRBstErr | 0 | 1 | -1 | state of FId_ECRBstErr |  | boolean

## OUT
Name | Min | Max | Width | Description | Object Class | Typedef | DefaultValue | Unit
EngBrk_rECRCurr | -200 | 200 | -1 | Current status of the Engine compression release Valve(ECRVlv) state machine |  | DutyCycle_rate | 0 | %
EngBrk_stECRCtl | 0 | 255 | -1 | Current status of the Engine compression release Valve(ECRVlv) |  | State_uint8 | 0

## MP
Name | Min | Max | Width | Description | Object Class | Typedef | DefaultValue | Unit
EngBrk_pECRBst_mp | -3276.8 | 3276.7 | -1 | Boost pressure for ECRVlv control hPa |  | AirPressure_kPa | 0 | kPa
EngBrk_stECRActrDem | 0 | 1 | -1 | ECRVlv actuation demand to component driver |  | boolean | 0

## CAL
Name | Min | Max | Width | Description | Object Class | Typedef | DefaultValue | Unit
EngBrk_pECRBstOn_C | -3276.8 | 3276.7 | -1 | ECR pressure upper limit below which activation of flap is allowed |  | AirPressure_kPa | 180 | kPa
EngBrk_tiECRBstOn_C | 0 | 65535 | -1 | time limit for wait ECR pressure lower than limit for flap activation |  | Debounce_ms | 450 | ms
EngBrk_pECRBstDflVal_C | -3276.8 | 3276.7 | -1 | Replacement ECR pressure for FSM state transition in case of fault |  | AirPressure_kPa | 20 | kPa
EngBrk_pECRBstOff_C | -3276.8 | 3276.7 | -1 | ECR pressure upper limit above which activation of flap is allowed |  | AirPressure_kPa | 180 | kPa
EngBrk_tiECRBstOff_C | 0 | 65535 | -1 | time limit for wait ECR pressure above than limit for flap activation |  | Debounce_ms | 450 | ms

## FIX
Name | Value | Description | Object Class | Typedef | Unit
PRC_100 | 100 | "100%" |  | uint8 | %
PRC_ZERO | 0 | "0%" |  | uint8 | %

## ReqSpec
General Description
EngBrk_ECRCtl模块主要功能是接收排气制动请求并对发动机缸内制动阀进行控制。
Requirement
Req1 | 发动机缸内制动过程根据阀门位置定义为以下四个状态，其状态机如右图所示： ENGBRK_ECR_WAIT_ON_REQ（0x00）：制动阀关闭状态； ENGBRK_ECR_WAIT_BSTON_OR_TO（0x01）：制动阀从关闭到打开的过渡状态； ENGBRK_ECR_WAIT_SHOFF_REQ（0x02）：制动阀打开状态； ENGBRK_ECR_WAIT_BSTOFF_OR_TO（0x03）：制动阀从打开到关闭的过渡状态。
Req2 | 如右图状态机所示，系统初始化之后进入制动阀关闭状态（0x00），各个状态之间的迁移条件如线上的标号所示，状态0x00和状态0x01之间相互转换是满足条件2和条件3： 条件2：制动请求状态EngBrk_stECRVlvDem==2； 条件3：制动请求状态EngBrk_stECRVlvDem！=2；
Req3 | 若满足条件4，则状态0x01迁移到0x02： 条件4：增压压力EngBrk_pECRBst_mp <= EngBrk_pECRBst_C或者处于该状态的时间超过EngBrk_tiECRBst_C。
Req4 | 若满足条件6，则状态0x02迁移到0x00： 条件6：制动请求状态EngBrk_stECRVlvDem==0.
Req5 | 状态0x02和状态0x03之间相互转换是满足条件5和条件7： 条件5：制动请求状态EngBrk_stECRVlvDem==1； 条件7：制动请求状态EngBrk_stECRVlvDem==2.
Req6 | 若满足条件8，则状态0x03迁移到0x00： 条件8：增压压力EngBrk_pECRBst_mp <= EngBrk_pECRBst_C或者处于该状态的时间超过EngBrk_tiECRBst_C或者EngBrk_stECRVlvDem == 0

## FunctionReview
ReqNo.
Req1
Req2
Req3
Model Screenshot1
Model Screenshot2
Model Screenshot3

## InternalReview
Responsible for Review | WanT | Responsible for FD | WangZJ
Remarks | Q == question; E == Error; C == to be changed;I==information
Sheet | Influences | Change necessary | FD Comment
Note on A5: MDL：model INIT： initial M file IN/OUT/MP/CAL/FIX/ReqSpec： The sheet in this file.
Note on C5: refer Remarks