## tc1
Testcase Info
Description | 排气制动阀在关闭状态和关闭到打开的过渡状态间的转换（0x00—>0x01—>0x00）
Dependencies | Req1~3
CalChanges
CalChangesNote
SampleTime | 0.01
Testcase data
Comments | Sequences | IN | IN | IN | OUT | OUT
| Time | EngBrk_stExhFlpDem | Air_pCACDs | DSM_bExhFlpBstErr | EngBrk_stExhFlpStM | EngBrk_rExhFlpCurr
Date Type |  | Type: boolean | Type: AirPressure_kPa | Type: boolean | Type: State_uint8 | Type: DutyCycle_rate
[Optional] Interp. |  | Interp: previous | Interp: previous | Interp: previous | Interp: previous | Interp: previous
[Optional] Phy.Unit |  |  | Unit: kPa |  |  | Unit: %
Initialization | 0 | 0 | 0 | 0 | 0 | 0
关闭状态（0x00） | 0.01 | 0 | 0 | 0 | 0 | 0
关闭状态到过渡状态转换 | 0.02 | 1 | 181 | 1 | 0 | 0
关闭到打开的过渡状态（0x01） | 0.03 | 1 | 181 | 1 | 1 | 0
过渡状态到关闭状态转换 | 0.04 | 0 | 181 | 1 | 1 | 0
关闭状态（0x00） | 0.05 | 0 | 181 | 1 | 0 | 0

## tc2
Testcase Info
Description | 排气制动阀在关闭状态和打开状态间的转换（0x00—>0x01—>0x02—>0x00）
Dependencies | Req1~5
CalChanges
CalChangesNote
SampleTime | 0.01
Testcase data
Comments | Sequences | IN | IN | IN | OUT | OUT
| Time | EngBrk_stExhFlpDem | Air_pCACDs | DSM_bExhFlpBstErr | EngBrk_stExhFlpStM | EngBrk_rExhFlpCurr
Date Type |  | Type: boolean | Type: AirPressure_kPa | Type: boolean | Type: State_uint8 | Type: DutyCycle_rate
[Optional] Interp. |  | Interp: previous | Interp: previous | Interp: previous | Interp: previous | Interp: previous
[Optional] Phy.Unit |  |  | Unit: kPa |  |  | Unit: %
Initialization | 0 | 0 | 0 | 0 | 0 | 0
关闭状态（0x00） | 0.01 | 0 | 0 | 0 | 0 | 0
关闭状态到过渡状态转换 | 0.02 | 1 | 181 | 1 | 0 | 0
关闭到打开的过渡状态（0x01） | 0.03 | 1 | 181 | 1 | 1 | 0
过渡状态计时阶段 | 0.47 | 1 | 181 | 1 | 1 | 0
打开状态（0x02） | 0.49 | 1 | 181 | 1 | 2 | 100
打开状态到关闭状态转换 | 0.5 | 0 | 0 | 0 | 2 | 100
关闭状态（0x00） | 0.51 | 0 | 0 | 0 | 0 | 0
关闭状态到过渡状态转换 | 0.52 | 1 | 0 | 0 | 0 | 0
过渡状态到打开状态 | 0.53 | 1 | 0 | 0 | 0 | 0
打开状态（0x02） | 0.54 | 1 | 0 | 0 | 2 | 100
打开状态到关闭状态转换 | 0.55 | 0 | 0 | 0 | 2 | 100
关闭状态（0x00） | 0.56 | 0 | 0 | 0 | 0 | 0