## IN
Name | Min | Max | Width | Description | Object Class | Typedef | Unit
EngBrk_stExhFlpDem | 0 | 1 | -1 | Activation demand to exhaust flap |  | boolean
Air_pCACDs | -3276.8 | 3276.7 | -1 | Air pressure downstream of the charge air cooler |  | AirPressure_kPa | kPa
DSM_bExhFlpBstErr | 0 | 1 | -1 | state of FId_ExhFlpBstErr |  | boolean

## OUT
Name | Min | Max | Width | Description | Object Class | Typedef | DefaultValue | Unit
EngBrk_stExhFlpStM | 0 | 255 | -1 | Current status of the state machine in exhaust flap control |  | State_uint8 | 0
EngBrk_rExhFlpCurr | -200 | 200 | -1 | Actual status (process signal) of exhaust flap |  | DutyCycle_rate | 0 | %

## MP
Name | Min | Max | Width | Description | Object Class | Typedef | DefaultValue | Unit
EngBrk_pExhFlpBst_mp | -3276.8 | 3276.7 | -1 | Used boost pressure for FSM state transition |  | AirPressure_kPa | 0 | kPa
EngBrk_stExhFlpBrkLvl_mp | 0 | 255 | -1 | status of ExhFlp depending on the demand from EngBrk |  | State_uint8 | 0

## CAL
Name | Min | Max | Width | Description | Object Class | Typedef | DefaultValue | Unit
EngBrk_rExhFlpBrkLvl_C | -200 | 200 | -1 | Exhaust Flap Position depending on the engine brake demand |  | DutyCycle_rate | 100 | %
EngBrk_pExhFlpBstOn_C | -3276.8 | 3276.7 | -1 | Boost pressure upper limit below which activation of flap is allowed |  | AirPressure_kPa | 180 | kPa
EngBrk_tiExhFlpBstOn_C | 0 | 65535 | -1 | time limit for wait boost pressure lower than limit for flap activation |  | Debounce_ms | 450 | ms
EngBrk_pExhFlpBstDflVal_C | -3276.8 | 3276.7 | -1 | Replacement boost pressure for FSM state transition in case of fault |  | AirPressure_kPa | 20 | kPa

## FIX
Name | Value | Description | Object Class | Typedef | Unit
PRC_ZERO | 0 | "0%" |  | uint8 | %

## ReqSpec
General Description
EngBrk_ExhFlpCtl模块主要功能是根据排气制动请求对排气制动阀进行控制。
Requirement
Req1 | 排气制动过程根据排气阀动作定义为以下3个状态,其状态机如右图所示： EXHFLP_WAIT_ON_REQ：排气阀关闭状态； EXHFLP_WAIT_BSTON_OR_TO：排气阀从关闭到打开的过渡状态； EXHFLP_WAIT_SHUOFF_REQ：排气阀打开状态。
Req2 | 如右图所示，系统上电初始化之后进入排气阀关闭状态（0x00），各个状态之间相互迁移的条件如线条上的标号所示。
Req3 | 状态0x00和0x01之间相互转换是满足条件2和条件3： 条件2：制动请求EngBrk_stExhFlpDem == 1； 条件3：制动请求EngBrk_stExhFlpDem == 0。
Req4 | 若满足条件4，则状态0x01迁移到状态0x02： 条件4：增压压力EngBrk_pExhFlpBst_mp <= EngBrk_pExhFlpBstOn_C或者处于该状态的时间超过EngBrk_tiExhFlpBstOn_C。
Req5 | 若满足条件5，则状态0x02迁移到状态0x00： 条件5：制动请求EngBrk_stExhFlpDem == 0。

## FunctionReview
ReqNo.
Req1
Req2
Req3
Model Screenshot1
Model Screenshot2
Model Screenshot3

## InternalReview
Responsible for Review | WanT | Responsible for FD | WangZJ
Remarks | Q == question; E == Error; C == to be changed;I==information
Sheet | Influences | Change necessary | FD Comment
Note on A5: MDL：model INIT： initial M file IN/OUT/MP/CAL/FIX/ReqSpec： The sheet in this file.
Note on C5: refer Remarks