## IN
Name | Min | Max | Width | Description | Object Class | Typedef | Unit
Brk_st | 0 | 255 | -1 | Brake switch state |  | State
PT_bGrip | 0 | 1 | -1 | Grip is for sure present (the converter lockup clutch / the automated or manual clutch is completely closed and PT_bNoGrip = FALSE) |  | boolean
CoEng_stTst | 0 | 255 | -1 | Engine test state |  | State
CEngDsT_t | -50 | 200 | -1 | Coolant temperature |  | Temp_deg | deg
EISGov_numCurrFunc |  |  | -1 | Identification name / number of the currently active EISGov client, which determines the current controller parameters |  | Enum:EISGov_num_conv
Epm_nEng | 0 | 6000 | -1 | Engine speed |  | EngSpeed_rpm | rpm
Epm_stSync |  |  | -1 | State of synchronization |  | Enum:EpmSynState_conv
VehV_v | 0 | 255 | -1 | Vehicle speed |  | VehSpeed_km_h | km/h

## OUT
Name | Min | Max | Width | Description | Object Class | Typedef | DefaultValue | Unit
EngBrk_stTstPh | 0 | 255 | -1 | State of the engine brake test state machine |  | State | 0
EngBrk_qTst | -319 | 319 | -1 | Fuel quantity to be used during the engine brake test mghub |  | FuelMass_mg_hub | 0 | mg/hub
EngBrk_stTstFlLim | 0 | 255 | -1 | Status for the limitation of the engine brake test fuel quantity by the fuel quantity out of CoEng_trqInrCurrLim |  | State | 0
EngBrk_stTstIntfcCtl | 0 | 255 | -1 | Status of engine brake test interface with peripheral modules |  | State | 0

## MP
Name | Min | Max | Width | Description | Object Class | Typedef | DefaultValue | Unit

## CAL
Name | Min | Max | Width | Description | Object Class | Typedef | DefaultValue | Unit

## FIX
Name | Value | Description | Object Class | Typedef | Unit

## ReqSpec
General Description
该模块为外部诊断测试模块，作为预留模块暂时保留。
Requirement
Req1
Req2
Req3

## FunctionReview
ReqNo.
Req1
Req2
Req3
Model Screenshot1
Model Screenshot2
Model Screenshot3

## InternalReview
Responsible for Review | WanT | Responsible for FD | WangZJ
Remarks | Q == question; E == Error; C == to be changed;I==information
Sheet | Influences | Change necessary | FD Comment
Note on A5: MDL：model INIT： initial M file IN/OUT/MP/CAL/FIX/ReqSpec： The sheet in this file.
Note on C5: refer Remarks