## IN
Name | Min | Max | Width | Description | Object Class | Typedef | Unit
EngDa_tEng | -1000 | 1000 | -1 | Engine temperature |  | Temp_deg | deg
Air_pCACDs | -3276.8 | 3276.7 | -1 | Air pressure downstream of the charge air cooler |  | AirPressure_kPa | kPa
EISGov_nSetPLo | -12000 | 12000 | -1 | Lower limit of the speed interval (set point speed) of the EISGov |  | EngSpeed_rpm | rpm
CoETS_stEngBrkModeDes | 0 | 65535 | -1 | Desired mode to VNTP |  | State_uint16
CoEng_stShutOffPath | 0 | 65535 | -1 | Active shut-off paths resulting from active reversible,irreversible and afterrun shut-off paths |  | State_uint16
CoEng_stDisblEngBrkShutOff | 0 | 1 | -1 | Status if injections are enabled although engine brake can be active |  | boolean
Epm_nEng | 0 | 6000 | -1 | Engine speed |  | EngSpeed_rpm | rpm
CoETS_trqInrBrkDes | -3276.8 | 3276.7 | -1 | Desired torque to VNTP Nm |  | Trq_Nm | Nm
EngBrk_rExhFlpCurr | -200 | 200 | -1 | Actual status (process signal) of exhaust flap |  | DutyCycle_rate | %
EngBrk_stECRCtl | 0 | 255 | -1 | Current status of the Engine compression release Valve(ECRVlv) |  | State_uint8
EngBrk_rECRCurr | -200 | 200 | -1 | Current status of the Engine compression release Valve(ECRVlv) state machine |  | DutyCycle_rate | %
DSM_bEngBrkECRVlvShOff | 0 | 1 | -1 | state of FId_EngBrkECRVlvShOff |  | boolean
DSM_bEngBrkExhFlpShOff | 0 | 1 | -1 | state of FId_EngBrkExhFlpShOff |  | boolean
DSM_bEngBrkPCACDsDfct | 0 | 1 | -1 | state of FId_EngBrkPCACDsDfct |  | boolean
DSM_bEngBrkPSErr | 0 | 1 | -1 | state of FId_EngBrkPSErr |  | boolean
DSM_bEngBrkMaxDfct1 | 0 | 1 | -1 | state of FId_EngBrkMaxDfct1 |  | boolean
DSM_bEngBrkMaxDfct2 | 0 | 1 | -1 | state of FId_EngBrkMaxDfct2 |  | boolean
DSM_bEngBrkMaxDfct3 | 0 | 1 | -1 | state of FId_EngBrkMaxDfct3 |  | boolean

## OUT
Name | Min | Max | Width | Description | Object Class | Typedef | DefaultValue | Unit
EngBrk_stNTCModeCurr | 0 | 255 | -1 | VNTP status for NTC, TRUE if active (CRER or ExhFlp) |  | State_uint8 | 0
EngBrk_stModeCurr | 0 | 255 | -1 | VNTP status, TRUE if active (CRER or ExhFlp and injection shut-off) |  | State_uint8 | 0
EngBrk_stECRVlvDem | 0 | 255 | -1 | Activation demand to Engine compression release Valve(ECRVlv) |  | State_uint8 | 0
EngBrk_stExhFlpDem | 0 | 1 | -1 | Activation demand to exhaust flap |  | boolean | 0
EngBrk_stDevice | 0 | 255 | -1 | Device actuated by VNTP, used as map selection for ratio and pressure setpoint calculation |  | State_uint8 | 0
EngBrk_trqBrkCurr | -3276.8 | 3276.7 | -1 | Current engine brake torque |  | Trq_Nm | 0 | Nm
EngBrk_trqBrkMax | -3276.8 | 3276.7 | -1 | Maximum available engine brake torque |  | Trq_Nm | 0 | Nm

## MP
Name | Min | Max | Width | Description | Object Class | Typedef | DefaultValue | Unit
EngBrk_nEng_mp | -12000 | 12000 | -1 | Engine speed for disabling condition |  | EngSpeed_rpm | 0 | rpm
EngBrk_stDisblCond_mp | 0 | 255 | -1 | Bit coded status of disabling conditions |  | State_uint8 | 0
EngBrk_stExhFlpSel_mp | 0 | 1 | -1 | Status of Exhaust Flap selection |  | boolean | 0
EngBrk_stExhFlpTrqEna_mp | 0 | 1 | -1 | Torque status for Exhaust Flap enabling |  | boolean | 0
EngBrk_stModeDes_mp | 0 | 255 | -1 | Desired internal status (1 active and injection shutoff) |  | State_uint8 | 0
EngBrk_stECRVlvSel_mp | 0 | 1 | -1 | Status of Engine compression release Valve selection |  | boolean | 0
EngBrk_stECRVlvTrqEna_mp | 0 | 1 | -1 | Torque status for Engine compression release Valve enabling |  | boolean | 0

## CAL
Name | Min | Max | Width | Description | Object Class | Typedef | DefaultValue | Unit
EngBrk_swtECRVlv_C |  |  | -1 | Global lock of Engine compression release valve |  | Enum:Switch_conv | Switch_conv.OFF
EngBrk_swtExhFlp_C |  |  | -1 | Global lock of Exhaust Flap |  | Enum:Switch_conv | Switch_conv.OFF
EngBrk_nEng_CURX | -3000 | 3000 | 6 | axis point of Curve for evaluating speed condition |  | Temp_deg | [-50 0 50 100 150 200] | deg
EngBrk_nEng_CUR | -12000 | 12000 | 6 | Curve for evaluating speed condition |  | EngSpeed_rpm | [0 1200 2400 3600 4800 6000] | rpm
EngBrk_nOfsCA_CURX | -3276.8 | 3276.7 | 4 | axis point of Curve for engine speed offset depending on boost pressure |  | AirPressure_kPa | [0 500 1000 1500] | kPa
EngBrk_nOfsCA_CUR | -12000 | 12000 | 4 | Curve for engine speed offset depending on boost pressure |  | EngSpeed_rpm | [0 333 666 1000] | rpm
EngBrk_nOfsCADfct_C | -12000 | 12000 | -1 | Engine speed offset depending on boost pressure defect |  | EngSpeed_rpm | 500 | rpm
EngBrk_nEISGovOff_C | -12000 | 12000 | -1 | Offset on EISGov set point for engine speed evaluation |  | EngSpeed_rpm | 0 | rpm
EngBrk_nEngThres_C | -12000 | 12000 | -1 | Engine threshold value for evaluating speed condition |  | EngSpeed_rpm | 100 | rpm
EngBrk_trqLimEnabECRVlv_GCURX | -12000 | 12000 | 6 | axis point of Torque value for threshold to enable Engine compression release Valve |  | EngSpeed_rpm | [0 1200 2400 3600 4800 6000] | rpm
EngBrk_trqLimEnabECRVlv_GCUR | -3276.8 | 3276.7 | 6 | Torque value for threshold to enable Engine compression release Valve |  | Trq_Nm | [-500 -409 -363 -318 -181 0] | Nm
EngBrk_trqDeltaEnabECRVlv_GCURX | -12000 | 12000 | 6 | axis point of Delta torque for threshold to enable Engine compression release Valve |  | EngSpeed_rpm | [0 1200 2400 3600 4800 6000] | rpm
EngBrk_trqDeltaEnabECRVlv_GCUR | -3276.8 | 3276.7 | 6 | Delta torque for threshold to enable Engine compression release Valve |  | Trq_Nm | [-50 -40.9 -36.3 -31.8 -18.1 0] | Nm
EngBrk_trqLimEnabExh_GCURX | -12000 | 12000 | 6 | axis point of Torque value for threshold to enable Exhaust Flap |  | EngSpeed_rpm | [0 1200 2400 3600 4800 6000] | rpm
EngBrk_trqLimEnabExh_GCUR | -3276.8 | 3276.7 | 6 | Torque value for threshold to enable Exhaust Flap |  | Trq_Nm | [-500 -409 -363 -318 -181.8 0] | Nm
EngBrk_trqDeltaEnabExh_GCURX | -12000 | 12000 | 6 | axis point of Delta value for threshold to enable Exhaust Flap |  | EngSpeed_rpm | [0 1200 2400 3600 4800 6000] | rpm
EngBrk_trqDeltaEnabExh_GCUR | -3276.8 | 3276.7 | 6 | Delta value for threshold to enable Exhaust Flap |  | Trq_Nm | [-50 -40.9 -36.3 -31.8 -18.1 0] | Nm
EngBrk_tiDelayExhOff_C | 0 | 65535 | -1 | Delay for immediate ExhFlp shut-off |  | Debounce_ms | 50 | ms
EngBrk_rECRVlv_CURX | -200 | 200 | 10 | axis point of Curve for evaluating Engine compression release valve |  | DutyCycle_rate | [0 10 20 30 40 50 60 70 80 100] | %
EngBrk_rECRVlv_CUR | -200 | 200 | 10 | Curve for evaluating Engine compression release valve |  | DutyCycle_rate | [0 10 20 30 40 50 60 70 80 100] | %
EngBrk_rExhFlp_CURX | -200 | 200 | 10 | axis point of Curve for evaluating Exhaust Flap position |  | DutyCycle_rate | [0 10 20 30 40 50 60 70 80 100] | %
EngBrk_rExhFlp_CUR | -200 | 200 | 10 | Curve for evaluating Exhaust Flap position |  | DutyCycle_rate | [0 10 20 30 40 50 60 70 80 100] | %
EngBrk_rECRVlvLowDev_C | -200 | 200 | -1 | Low threshold on Engine compression release valve position for device evaluation |  | DutyCycle_rate | 2 | %
EngBrk_rECRVlvHighDev_C | -200 | 200 | -1 | High threshold on Engine compression release valve position for device evaluation |  | DutyCycle_rate | 10 | %
EngBrk_rExhFlpLowDev_C | -200 | 200 | -1 | Low threshold on Exhaust Flap position for device evaluation |  | DutyCycle_rate | 3 | %
EngBrk_rExhFlpHighDev_C | -200 | 200 | -1 | High threshold on Exhaust Flap position for device evaluation |  | DutyCycle_rate | 11 | %
EngBrk_tiRmpBlowOff_C | 0 | 65535 | -1 | Ramp time for current torque calculation in ECRVlv blow-off mode |  | Debounce_ms | 100 | ms
EngBrk_tiRmp_C | 0 | 65535 | -1 | Ramp time for current torque calculation |  | Debounce_ms | 100 | ms
EngBrk_rPT1TrqCurr_C | -200 | 200 | -1 | Filter part of feedback. 100 = all filter, 0=all direct |  | DutyCycle_rate | 50 | %
EngBrk_tiPT1TrqCurr_C | 0 | 99.99 | -1 | Timing PT1 for current torque calculation, simulates inertial dynamic of the EB system |  | PT_fac | 1
EngBrk_stDemMsk_C | 0 | 255 | -1 | Mask to inhibit calculation of max feedback torque |  | State_uint8 | 0
EngBrk_trqMax_GCURX | -12000 | 12000 | 6 | axis point of Max standard torque value as function of engine speed |  | EngSpeed_rpm | [0 1200 2400 3600 4800 6000] | rpm
EngBrk_trqMax_GCUR | -3276.8 | 3276.7 | 6 | Max standard torque value as function of engine speed |  | Trq_Nm | [-500 -400 -300 -200 -100 0] | Nm
EngBrk_trqMaxDfct1_GCURX | -12000 | 12000 | 6 | axis point of Max defect 1 torque value as function of engine speed |  | EngSpeed_rpm | [0 1200 2400 3600 4800 6000] | rpm
EngBrk_trqMaxDfct1_GCUR | -3276.8 | 3276.7 | 6 | Max defect 1 torque value as function of engine speed |  | Trq_Nm | [-500 -400 -300 -200 -100 0] | Nm
EngBrk_trqMaxDfct2_GCURX | -12000 | 12000 | 6 | axis point of Max defect 2 torque value as function of engine speed |  | EngSpeed_rpm | [0 1200 2400 3600 4800 6000] | rpm
EngBrk_trqMaxDfct2_GCUR | -3276.8 | 3276.7 | 6 | Max defect 2 torque value as function of engine speed |  | Trq_Nm | [-500 -400 -300 -200 -100 0] | Nm
EngBrk_trqMaxDfct3_GCURX | -12000 | 12000 | 6 | axis point of Max defect 3 torque value as function of engine speed |  | EngSpeed_rpm | [0 1200 2400 3600 4800 6000] | rpm
EngBrk_trqMaxDfct3_GCUR | -3276.8 | 3276.7 | 6 | Max defect 3 torque value as function of engine speed |  | Trq_Nm | [-500 -400 -300 -200 -100 0] | Nm

## FIX
Name | Value | Description | Object Class | Typedef | Unit
PRC_100 | 0 | "100%" |  | uint8 | %
TRQ_MIN | -3276 | Minimum torque |  | int16 | Nm
ENGBRK_FIRED | 0 | Engine Brake request not active |  | uint8
ENGBRK_BRAKED | 1 | Engine Brake request active |  | uint8
COETS_EBSTATE_BRAKED | 1 | The engine brake function is active |  | uint16

## ReqSpec
General Description
EngBrk_VNTP模块主要功能是计算制动扭矩的分配和选择当前制动模式。
Requirement
Req1 | 若同时满足以下条件，则发动机制动功能有效（EngBrk_stDisblCond_mp=0）： 1.发动机缸内制动功能被激活； 2.发动机缸内制动无故障； 3.排气制动功能被激活； 4.排气制动无故障； 5.发动机转速大于某一转速阈值（该转速阈值由水温查表算出，加上增压压力查表得到的转速修正，与低怠速转速目标值取最大值）。 如果不满足以上条件，则发动机制动功能不被激活（EngBrk_stDisblCond_mp!=0）。
Req2 | 若同时满足以下条件，则发动机缸内制动功能被激活（EngBrk_stECRVlvDem=2）： 1.制动目标模式为发动机制动模式（EngBrk_stModeDes_mp=1）； 2.来自req1的发动机制动功能功能有效； 3.制动请求扭矩大于某一阈值（该扭矩阈值根据发动机转速查表算出）。 如果不满足以上条件，则缸内制动功能被禁止（EngBrk_stECRVlvDem=1）； 如果存在立即关闭的请求信号（EngBrk_stImmShOff_mp=1），则发动机缸内制动功能被关闭（EngBrk_stECRVlvDem=0）。
Req3 | 若同时满足以下条件，则发动机排气制动功能被激活（EngBrk_stExhFlpDem=1）： 1.制动目标模式为发动机制动模式（EngBrk_stModeDes_mp=1）； 2.来自req1的发动机制动功能功能有效； 3.制动请求扭矩大于某一阈值（该扭矩阈值根据发动机转速查表算出）。 如果不满足以上条件，则排气制动功能被禁止（EngBrk_stExhFlpDem=0）； 如果存在立即关闭的请求信号（EngBrk_stImmShOff_mp=1），则发动机缸内制动功能需经过一段时间延迟之后再关闭（EngBrk_stExhFlpDem=0）。
Req4 | 如果只有缸内制动阀门需求开度大于某一阈值，则表示缸内制动设备被选中（EngBrk_stDevice=1）； 如果只有排气制动阀门需求开度大于某一阈值，则表示排气制动设备被选中（EngBrk_stDevice=2）； 如果缸内制动阀门需求开度大于某一阈值并且排气制动阀门需求开度也大于某一阈值，则表示缸内制动和排气制动设备同时被选中（EngBrk_stDevice=3）； 如果不满足以上条件，则表示当前没有制动设备被启用（EngBrk_stDevice=0）.
Req5 | 如果满足以下任一条件，则发动机制动负扭矩请求状态被激活（EngBrk_stNTCModeCurr=1）： 1.制动系统故障功能被调用； 2.缸内制动阀门开度大于0； 3.排气制动阀门开度大于0.
Req6 | 如果满足以下条件1&&（2¦¦3），则发动机制动目标状态被激活（EngBrk_stModeDes_mp=1）： 1.制动扭矩状态被激活； 2.目标油量等于0； 3.系统处于无喷油请求状态。
Req7 | 如果来自req5的负扭矩请求状态被激活或者来自req6的制动目标状态被激活，则当前处于发动机制动功能激活的状态，其标志位参数EngBrk_stModeCurr置1。
Req8 | 若发动机制动功能激活，则当前的制动扭矩由内部制动目标扭矩经过PT滤波之后得到； 若发动机制动功能没有激活，则当前的制动扭矩由内部制动目标扭矩滤波之后再经过斜坡过渡到0.
Req9 | 若满足制动扭矩转速关闭条件，则最大制动扭矩等于0；否则最大制动扭矩根据发动机转速以及不同的故障状态查表后取最大值。

## FunctionReview
ReqNo.
Req1
Req2
Req3
Model Screenshot1
Model Screenshot2
Model Screenshot3

## InternalReview
Responsible for Review | WanT | Responsible for FD | WangZJ
Remarks | Q == question; E == Error; C == to be changed;I==information
Sheet | Influences | Change necessary | FD Comment
Note on A5: MDL：model INIT： initial M file IN/OUT/MP/CAL/FIX/ReqSpec： The sheet in this file.
Note on C5: refer Remarks