## IN
Name | Min | Max | Width | Description | Object Class | Typedef | Unit
CoEng_st |  |  | -1 | Engine coordinator state |  | Enum:EngState_conv
CEngDsT_t | -200 | 200 | -1 | engine coolant temperature after filter |  | Temp_deg | deg
Oil_tSwmp | -50 | 200 | -1 | Oil temperature in oil sump |  | Temp_deg | deg

## OUT
Name | Min | Max | Width | Description | Object Class | Typedef | DefaultValue | Unit
EngDa_tEng | -1000 | 1000 | -1 | Engine temperature |  | Temp_deg | 0 | deg
EngDa_tStrt | -1000 | 1000 | -1 | Engine starting temperature |  | Temp_deg | 0 | deg
StSys_tStrt_mp | -50 | 150 | -1 | engine temperature for starting system |  | Temp_deg | 0 | deg
EngDa_tFld | -3000 | 3000 | 3 | Engine temperature field |  | Temp_deg | [0 0 0] | deg

## MP
Name | Min | Max | Width | Description | Object Class | Typedef | DefaultValue | Unit

## CAL
Name | Min | Max | Width | Description | Object Class | Typedef | DefaultValue | Unit

## FIX
Name | Value | Description | Object Class | Typedef | Unit

## ReqSpec
General Description
EngDa_Teng模块实现发动机温度的赋值。
Requirement
Req1 | 本模块中，发动机温度用冷却水温度来近似。
Req2 | 当发动机低于运行状态，发动机起动温度用冷却水温来更新。 低于运行状态的发动机状态有COENG_STANDBY (0x00)停机，COENG_READY (0x01)上电，COENG_CRANKING (0x02)起动。

## FunctionReview
ReqNo.
Req1
Req2
Req3
Model Screenshot1
Model Screenshot2
Model Screenshot3

## InternalReview
Responsible for Review | WanT | Responsible for FD | WangZJ
Remarks | Q == question; E == Error; C == to be changed;I==information
Sheet | Influences | Change necessary | FD Comment
Note on A5: MDL：model INIT： initial M file IN/OUT/MP/CAL/FIX/ReqSpec： The sheet in this file.
Note on C5: refer Remarks