## tc1
Testcase Info
Description | ASMod_VolEff模块功能测试
Dependencies | Req1,2,3
CalChanges
CalChangesNote
SampleTime | 0.01
Testcase data
Comments | Sequences | IN | IN | IN | IN | IN | IN | OUT | OUT | OUT
| Time | Air_pIntkVUs | Air_tIntkVUs | Epm_nEng | InjCtl_qSetUnBal | EGRVlv_r | Epm_numCyl | ASMod_facVolEff | ASMod_dmIndAirRef | ASM0d_mAirPerCylCor
Date Type |  | Type: AirPressure_kPa | Type: Temp_deg | Type: EngSpeed_rpm | Type: FuelMass_mg_hub | Type: Prc_100_rate | Type: State_uint8 | Type: Fact8192 | Type: AirMassPerTime | Type: AirMass_mg_hub
[Optional] Interp. |  | Interp: previous | Interp: previous | Interp: previous | Interp: previous | Interp: previous | Interp: previous | Interp: previous | Interp: previous | Interp: previous
[Optional] Phy.Unit |  | Unit: kPa | Unit: deg | Unit: rpm | Unit: mg/hub | Unit: % |  |  | Unit: kg/h | Unit: mg/hub
Initialization | 0 | 100 | 25 | 1000 | 10 | 0 | 4 | 1 | 70.1 | 584.2
| 0.5 | 100 | 25 | 1000 | 10 | 0 | 4 | 1 | 70.1 | 584.2
| 1 | 100 | 25 | 1000 | 10 | 0 | 4 | 1 | 70.1 | 584.2
| 1.5 | 90 | 40 | 2000 | 10 | 10 | 4 | 1 | 126.5 | 526.9
| 2 | 90 | 40 | 2000 | 10 | 10 | 4 | 1 | 126.5 | 526.9
发动机接近停止，ASMod_mAirPerCylCor=0 | 2.5 | 90 | 40 | 200 | 10 | 10 | 4 | 1 | 12.5 | 0
| 3 | 90 | 40 | 200 | 10 | 10 | 4 | 1 | 12.5 | 0