## IN
Name | Min | Max | Width | Description | Object Class | Typedef | Unit
Air_pIntkVUs | 0 | 1200 | -1 | Intake valve upstream pressure |  | AirPressure_kPa | kPa
Air_tIntkVUs | -200 | 200 | -1 | Intake air temperature upstream of the inlet valve |  | Temp_deg | deg
Epm_nEng | 0 | 6000 | -1 | Engine speed |  | EngSpeed_rpm | rpm
InjCtl_qSetUnBal | -319 | 319 | -1 | Current injection quantity |  | FuelMass_mg_hub | mg/hub
EGRVlv_r | -100 | 100 | -1 | Commanded value from application SW |  | Prc_100_rate | %
Epm_numCyl | 0 | 255 | -1 | Real number of cylinder |  | State_uint8

## OUT
Name | Min | Max | Width | Description | Object Class | Typedef | DefaultValue | Unit
ASMod_facVolEff | -4 | 3.9999 | -1 | Volumetric efficiency of the engine |  | Fact8192 | 1
ASMod_dmIndAirRef | -8192 | 8191 | -1 | Reference of gas mass flow into the engine while exhaust-gas recirculation is closed |  | AirMassPerTime | 0 | kg/h
ASMod_mAirPerCylCor | 0 | 16383 | -1 | Dynamically corrected fresh air mass per cylinder upstream of the intake manifold |  | AirMass_mg_hub | 0 | mg/hub

## MP
Name | Min | Max | Width | Description | Object Class | Typedef | DefaultValue | Unit
ASMod_facVolEffBas_mp | -4 | 3.9999 | -1 | Basic value for the volumetric efficiency of the engine |  | Fact8192 | 1
ASMod_facEGRCor_mp | -4 | 3.9999 | -1 | correction factor when EGR Valve is closed |  | Fact8192 | 1
ASMod_facVolEffTempCor_mp | -4 | 3.9999 | -1 | Correction factor for the volumetric efficiency based on the gas temperature downstream of the intake manifold |  | Fact8192 | 1

## CAL
Name | Min | Max | Width | Description | Object Class | Typedef | DefaultValue | Unit
ASMod_facVolEffBas_MAP | -4 | 3.9999 | [20 20] | base value of the volumetric efficiency |  | Fact8192 | ones(20)
ASMod_facVolEffBas_MAPY | 0 | 6000 | [1 20] | Engine speed |  | EngSpeed_rpm | linspace(600,4400,20) | rpm
ASMod_facVolEffBas_MAPX | -319 | 319 | [1 20] | Current injection quantity |  | FuelMass_mg_hub | linspace(0,95,20) | mg/hub
ASMod_facEGRCor_MAP | -4 | 3.9999 | [20 20] | Exhaust gas recirculation correction factor |  | Fact8192 | ones(20)
ASMod_facEGRCor_MAPY | 0 | 6000 | [1 20] | Engine speed |  | EngSpeed_rpm | linspace(600,4400,20) | rpm
ASMod_facEGRCor_MAPX | -100 | 100 | [1 20] | Commanded value from application SW |  | Prc_100_rate | linspace(5,100,20) | %
ASMod_tIntMnfDsRef_MAP | 0 | 1000 | [20 20] | reference gas temperature downstream of the intake manifold |  | TempDiff_Kelv | 300.*ones(20) | K
ASMod_tIntMnfDsRef_MAPY | 0 | 6000 | [1 20] | Engine speed |  | EngSpeed_rpm | linspace(600,4400,20) | rpm
ASMod_tIntMnfDsRef_MAPX | -319 | 319 | [1 20] | Current injection quantity |  | FuelMass_mg_hub | linspace(0,95,20) | mg/hub
ASMod_facIntMnfDsTempCor_C | -4 | 3.9999 | -1 | Correction factor for the compensation of the dependency of the volumetric efficiency of the gas temperature downstream of the intake manifold |  | Fact8192 | 1
ASMod_volEng_C | 0 | 100 |  | Engine displacement |  | Vol_L | 2 | L
ASMod_numBnk_C | 0 | 255 |  | the number of cylinder banks |  | State_uint8 | 1
ASMod_nThresDwn_C | 0 | 6000 | -1 | Engine speed threshold value for the detection of engine standstill |  | EngSpeed_rpm | 200 | rpm

## FIX
Name | Value | Description | Object Class | Typedef | Unit

## ReqSpec
General Description
计算气缸充气效率以及在此基础上计算发动机进气质量流量
Requirement
Req1 | 计算气缸充气效率：等于从转速和油量查表得到的充气效率，乘以通过转速和EGR阀位置开度查表得到的修正系数。
Req2 | 计算进气质量流量：等于Req2.2的输出
Req2.1 | 计算温度修正系数：等于进气歧管温度Air_tIntkVUs减去从转速和油量查Map得到的值，再除以从该Map得到值，然后乘以标定量ASMod_facIntMnfDsTempCor_C后加上1得到的结果
Req2.2 | 计算进气质量流量：等于ASMod_volEng_C/ASMod_numBnk_C*Epm_nEng*0.03*0.348*Air_pIntkVUs*ASMod_facVolEff/Air_tIntkVUs*ASMod_facVolEffTempCor_mp
Req3

## FunctionReview
ReqNo.
Req1
Req2
Req3
Model Screenshot1
Model Screenshot2
Model Screenshot3

## InternalReview
Responsible for Review | WanT | Responsible for FD | WangZJ
Remarks | Q == question; E == Error; C == to be changed;I==information
Sheet | Influences | Change necessary | FD Comment
Note on A5: MDL：model INIT： initial M file IN/OUT/MP/CAL/FIX/ReqSpec： The sheet in this file.
Note on C5: refer Remarks

## ChangeLog
ID | ChangeResource | Description
1 | 缺陷 | 2018/6/12，变量Air_tIntkVUs的单位必须从摄氏度转化为开尔文
2 | 缺陷 | 2018/6/12，将一些运算模块的Saturate on integer overflow选项勾上