## IN
Name | Min | Max | Width | Description | Object Class | Typedef | Unit
InjCtl_qRaw | -319 | 319 | -1 | Raw value of injection mass |  | FuelMass_mg_hub | mg/hub
InjCtl_qCurr | -319 | 319 | -1 | Torque generating engine fuel injection quantity |  | FuelMass_mg_hub | mg/hub
PthLead_trqInrLead | -3000 | 3000 | -1 | Inner torque lead value |  | Trq_Nm | Nm
PthLead_trqInrCurr | -3000 | 3000 | -1 | Actual percent engine torque |  | Trq_Nm | Nm
FMA_qEmiCtlCor | -319 | 319 | -1 | FMA fuel mass correction quantity for emission control |  | FuelMass_mg_hub | mg/hub
FMO_qEmiCtlCor | -319 | 319 | -1 | FMO correction quantity for emission control |  | FuelMass_mg_hub | mg/hub
FMA_trqEmiCtlCor | -3000 | 3000 | -1 | FMA torque correction quantity for emission control |  | Trq_Nm | Nm
FMO_trqEmiCtlCor | -3000 | 3000 | -1 | FMO torque correction for emission control |  | Trq_Nm | Nm

## OUT
Name | Min | Max | Width | Description | Object Class | Typedef | DefaultValue | Unit
AirCtl_qCtlVal | -300 | 300 | -1 | Injection quantity for the open-loop control of the exhaust-gas recirculation control |  | FuelMass_mg_hub | 0 | mg/hub
AirCtl_qDesVal | -300 | 300 | -1 | Inner quantity for open-loop control of the exhaustgas recirculation control |  | FuelMass_mg_hub | 0 | mg/hub
AirCtl_qGov | -300 | 300 | -1 | Inner quantity for open-loop control of the exhaustgas recirculation control |  | FuelMass_mg_hub | 0 | mg/hub
AirCtl_qMon | -300 | 300 | -1 | Inner quantity of monitoring level for open-loop control of the exhaustgas recirculation control |  | FuelMass_mg_hub | 0 | mg/hub
AirCtl_trqCtlVal | -3000 | 3000 | -1 | Injection torque for the open-loop control of the exhaust-gas recirculation control |  | Trq_Nm | 0 | Nm
AirCtl_trqDesVal | -3000 | 3000 | -1 | Inner torque for open-loop control of the exhaustgas recirculation control |  | Trq_Nm | 0 | Nm
AirCtl_trqGov | -3000 | 3000 | -1 | Inner torque for open-loop control of the exhaustgas recirculation control |  | Trq_Nm | 0 | Nm
AirCtl_trqMon | -3000 | 3000 | -1 | Inner torque of monitoring level for open-loop control of the exhaustgas recirculation control |  | Trq_Nm | 0 | Nm

## MP
Name | Min | Max | Width | Description | Object Class | Typedef | DefaultValue | Unit

## CAL
Name | Min | Max | Width | Description | Object Class | Typedef | DefaultValue | Unit
AirCtl_swtTypCor_C | 0 | 255 | -1 | Switch for selection of Injection quantity/ torque correction out of FMA/FMO |  | State_uint8 | 0

## FIX
Name | Value | Description | Object Class | Typedef | Unit
INJ_MASS_ZERO | 0 | Zero quantity in the injection system |  | FuelMass_mg_hub | mg/hub
TRQ_ZERO | 0 | Zero Nm Torque |  | Trq_Nm | Nm

## ReqSpec
General Description
Requirement
Req1
Req2
Req3

## FunctionReview
ReqNo.
Req1
Req2
Req3
Model Screenshot1
Model Screenshot2
Model Screenshot3

## InternalReview
Responsible for Review | WanT | Responsible for FD | WangZJ
Remarks | Q == question; E == Error; C == to be changed;I==information
Sheet | Influences | Change necessary | FD Comment
Note on A5: MDL：model INIT： initial M file IN/OUT/MP/CAL/FIX/ReqSpec： The sheet in this file.
Note on C5: refer Remarks