## tc1
Testcase Info
Description
Dependencies
CalChanges | AirCtl_CtlValCalc_tc1.m
CalChangesNote
SampleTime | 0.02
Testcase data
Comments | Sequences | IN | IN | IN | IN | IN | IN | IN | IN | IN | IN | IN | IN | IN | OUT
| Time | AirCtl_stAirCtlBits | EnvP_p | Epm_nEng | InjCtl_qSetUnBal | AirCtl_mDesBasEOM0 | AirCtl_mDesVal | Air_tCACDs_mp | Air_tAFS_mp | EnvT_t | Air_tIntkVUs | CEngDsT_t | Oil_tSwmp | EngDa_tEng | AirCtl_rCtlVal
Date Type |  | Type: State_uint32 | Type: AirPressure_kPa | Type: EngSpeed_rpm | Type: FuelMass_mg_hub | Type: AirMass_mg_hub | Type: AirMass_mg_hub | Type: Temp_deg | Type: Temp_deg | Type: Temp_deg | Type: Temp_deg | Type: Temp_deg | Type: Temp_deg | Type: Temp_deg | Type: Prc_100_rate
[Optional] Interp. |  | Interp: previous | Interp: previous | Interp: previous | Interp: previous | Interp: previous | Interp: previous | Interp: previous | Interp: previous | Interp: previous | Interp: previous | Interp: previous | Interp: previous | Interp: previous | Interp: previous
[Optional] Phy.Unit |  |  | Unit: kPa | Unit: rpm | Unit: mg/hub | Unit: mg/hub | Unit: mg/hub | Unit: deg | Unit: deg | Unit: deg | Unit: deg | Unit: deg | Unit: deg | Unit: deg | Unit: %
Initialization | 0 | 268435456 | 100 | 200 | 25 | 25 | 24 | 30 | 32 | 34 | 33 | 35 | 32 | 40 | 0.977
bit28置位 | 0.02 | 268435456 | 100 | 200 | 25 | 25 | 24 | 30 | 32 | 34 | 33 | 35 | 32 | 40 | 1.95
bit28置位 | 0.04 | 268435456 | 100 | 200 | 25 | 25 | 24 | 30 | 32 | 34 | 33 | 35 | 32 | 40 | 2.93
bit28置位 | 0.06 | 268435456 | 100 | 200 | 25 | 25 | 24 | 30 | 32 | 34 | 33 | 35 | 32 | 40 | 3.91
bit28置位 | 0.08 | 268435456 | 100 | 200 | 25 | 25 | 24 | 30 | 32 | 34 | 33 | 35 | 32 | 40 | 4.88
bit28置位 | 0.1 | 268435456 | 100 | 200 | 25 | 25 | 24 | 30 | 32 | 34 | 33 | 35 | 32 | 40 | 5.86
bit29置位 | 0.12 | 536870912 | 100 | 200 | 25 | 25 | 24 | 30 | 32 | 34 | 33 | 35 | 32 | 40 | 6.84
bit29置位 | 0.14 | 536870912 | 100 | 200 | 25 | 25 | 24 | 30 | 32 | 34 | 33 | 35 | 32 | 40 | 7.81
bit29置位 | 0.16 | 536870912 | 100 | 200 | 25 | 25 | 24 | 30 | 32 | 34 | 33 | 35 | 32 | 40 | 8.79
bit29置位 | 0.18 | 536870912 | 100 | 200 | 25 | 25 | 24 | 30 | 32 | 34 | 33 | 35 | 32 | 40 | 9.77
bit29置位 | 0.2 | 536870912 | 100 | 200 | 25 | 25 | 24 | 30 | 32 | 34 | 33 | 35 | 32 | 40 | 10
bit28/29置位 | 0.22 | 805306368 | 100 | 200 | 25 | 25 | 24 | 30 | 32 | 34 | 33 | 35 | 32 | 40 | 10
bit28/29置位 | 0.24 | 805306368 | 100 | 200 | 25 | 25 | 24 | 30 | 32 | 34 | 33 | 35 | 32 | 40 | 10
bit28/29置位 | 0.26 | 805306368 | 100 | 200 | 25 | 25 | 24 | 30 | 32 | 34 | 33 | 35 | 32 | 40 | 10
bit28/29置位 | 0.28 | 805306368 | 100 | 200 | 25 | 25 | 24 | 30 | 32 | 34 | 33 | 35 | 32 | 40 | 10
bit28/29置位 | 0.3 | 805306368 | 100 | 200 | 25 | 25 | 24 | 30 | 32 | 34 | 33 | 35 | 32 | 40 | 10
bit28/29置位 | 0.32 | 805306368 | 100 | 200 | 25 | 25 | 24 | 30 | 32 | 34 | 33 | 35 | 32 | 40 | 10
bit28/29清零 | 0.34 | 0 | 100 | 200 | 25 | 25 | 24 | 30 | 32 | 34 | 33 | 35 | 32 | 40 | 10
bit28/29清零 | 0.36 | 0 | 100 | 200 | 25 | 25 | 24 | 30 | 32 | 34 | 33 | 35 | 32 | 40 | 10
bit28/29清零 | 0.38 | 0 | 100 | 200 | 25 | 25 | 24 | 30 | 32 | 34 | 33 | 35 | 32 | 40 | 10
bit28/29清零 | 0.4 | 0 | 100 | 200 | 25 | 25 | 24 | 30 | 32 | 34 | 33 | 35 | 32 | 40 | 10
bit28/29清零 | 0.42 | 0 | 100 | 200 | 25 | 25 | 24 | 30 | 32 | 34 | 33 | 35 | 32 | 40 | 10
bit28/29清零 | 0.44 | 0 | 100 | 200 | 25 | 25 | 24 | 30 | 32 | 34 | 33 | 35 | 32 | 40 | 10
bit28/29清零 | 0.46 | 0 | 100 | 200 | 25 | 25 | 24 | 30 | 32 | 34 | 33 | 35 | 32 | 40 | 9.77
bit28/29清零 | 0.48 | 0 | 100 | 200 | 25 | 25 | 24 | 30 | 32 | 34 | 33 | 35 | 32 | 40 | 8.79