## IN
Name | Min | Max | Width | Description | Object Class | Typedef | Unit
AirCtl_stAirCtlBits | 0 | 4294967295 | -1 | Status of the switch-off events of the exhaust-gas recirculation control, monitoring |  | State_uint32
EnvP_p | 0 | 3276 | -1 | Barometric pressure |  | AirPressure_kPa | kPa
Epm_nEng | 0 | 6000 | -1 | Engine speed |  | EngSpeed_rpm | rpm
InjCtl_qSetUnBal | -319 | 319 | -1 | Current injection quantity |  | FuelMass_mg_hub | mg/hub
AirCtl_mDesBasEOM0 | -15000 | 15000 | -1 | Base air mass setpoint value from the basic map |  | AirMass_mg_hub | mg/hub
AirCtl_mDesVal | -15000 | 15000 | -1 | Desired air mass |  | AirMass_mg_hub | mg/hub
Air_tCACDs_mp | -200 | 200 | -1 | Charge-air temperature downstream from charge-air cooler |  | Temp_deg | deg
Air_tAFS_mp | -200 | 200 | -1 | Induction air temperature at the HFM |  | Temp_deg | deg
EnvT_t | -200 | 200 | -1 | Environmental temperature |  | Temp_deg | deg
Air_tIntkVUs | -200 | 200 | -1 | Intake air temperature upstream of the inlet valve |  | Temp_deg | deg
CEngDsT_t | -200 | 200 | -1 | engine coolant temperature after filter |  | Temp_deg | deg
Oil_tSwmp | -50 | 200 | -1 | Oil temperature in oil sump |  | Temp_deg | deg
EngDa_tEng | -1000 | 1000 | -1 | Engine temperature |  | Temp_deg | deg

## OUT
Name | Min | Max | Width | Description | Object Class | Typedef | DefaultValue | Unit
AirCtl_rCtlVal | -100 | 100 | -1 | Stationary part of controlled variable |  | Prc_100_rate | 0 | %

## MP
Name | Min | Max | Width | Description | Object Class | Typedef | DefaultValue | Unit
AirCtl_rCtlValBasEOM0_mp | -100 | 100 | -1 | Basic EGR Control value in EOM0 (normal mode) |  | Prc_100_rate | 0 | %
AirCtl_rCtlCorBasEOM0_mp | -100 | 100 | -1 | Engine operating point correction value in EOM0 (normal mode) |  | Prc_100_rate | 0 | %
AirCtl_rCtlEngTempCorEOM0_mp | -100 | 100 | -1 | Engine temperature correction in EOM0 (normal mode). |  | Prc_100_rate | 0 | %
AirCtl_facCtlEngTempCorEOM0_mp | -30 | 30 | -1 | Engine temperature correction factor in EOM0 (normal mode). |  | Factor | 0
AirCtl_rCtlAirTempCorEOM0_mp | -100 | 100 | -1 | Air temperature correction in EOM0 (normal mode) |  | Prc_100_rate | 0 | %
AirCtl_facCtlAirTempCorEOM0_mp | -30 | 30 | -1 | Air temperature correction factor in EOM0 (normal mode). |  | Factor | 0
AirCtl_rCtlValEngTempCorEOM0_mp | -100 | 100 | -1 | Engine temperature correction value in EOM0 (normal mode). |  | Prc_100_rate | 0 | %
AirCtl_rCtlValAirTempCorEOM0_mp | -100 | 100 | -1 | Air temperature correction value in EOM0 (normal mode). |  | Prc_100_rate | 0 | %
AirCtl_rCtlEnvPresCorEOM0_mp | -100 | 100 | -1 | Environment pressure based correction in EOM0 (normal mode) |  | Prc_100_rate | 0 | %
AirCtl_rCtlValCor1EOM0_mp | -100 | 100 | -1 | Correction value 1 applied for control value calculation in EOM0 (normal mode) |  | Prc_100_rate | 0 | %
AirCtl_rCtlValCor2EOM0_mp | -100 | 100 | -1 | Correction value 2 applied for control value calculation in EOM0 (normal mode) |  | Prc_100_rate | 0 | %
AirCtl_rCtlValCor3EOM0_mp | -100 | 100 | -1 | Correction value 3 applied for control value calculation in EOM0 (normal mode) |  | Prc_100_rate | 0 | %
AirCtl_rEngTempSmkDynCorVal_mp | -100 | 100 | -1 | Coolant temperature based correction for control value, for smoke limitation based on engine dynamic conditions. |  | Prc_100_rate | 0 | %
AirCtl_rEngTempSmkStatCorVal_mp | -100 | 100 | -1 | Coolant temperature based correction for control value, for smoke limitation based on engine Static conditions. |  | Prc_100_rate | 0 | %
AirCtl_rSmkDyn_mp | -100 | 100 | -1 | Control value for smoke limitation during engine dynamic conditions. |  | Prc_100_rate | 0 | %
AirCtl_rSmkStat_mp | -100 | 100 | -1 | Control value for smoke limitation during engine static conditions. |  | Prc_100_rate | 0 | %
AirCtl_bSmkDynLim | 0 | 1 | -1 | Status of regeneration demand |  | boolean | 0
AirCtl_bSmkStatLim | 0 | 1 | -1 | Status of regeneration demand |  | boolean | 0
AirCtl_rSmkCtlVal_mp | -100 | 100 | -1 | EGR Control value in case of smoke limitation |  | Prc_100_rate | 0 | %
AirCtl_drCtlValInc_mp | -200 | 200 | -1 | Ramp up slope for open loop EGR control value |  | DutyCycle_rate_s | 0 | %/s
AirCtl_drCtlValDec_mp | -200 | 200 | -1 | Ramp down slope for open loop EGR control value |  | DutyCycle_rate_s | 0 | %/s
AirCtl_rNrmCtlVal_mp | -100 | 100 | -1 | Open loop EGR control with out smoke limitation. |  | Prc_100_rate | 0 | %
AirCtl_tEngCtlVal_mp | -200 | 200 | -1 | Engine temperature for air system control |  | Temp_deg | 0 | deg
AirCtl_tAirCtlVal_mp | -200 | 200 | -1 | Intake air temperature for air system control |  | Temp_deg | 0 | deg
AirCtl_rCtlValEOM0_mp | -100 | 100 | -1 | Substitute value for setpoint during regeneration |  | Prc_100_rate | 0 | %
AirCtl_rCtlValLast_mp | -100 | 100 | -1 | Last control value |  | Prc_100_rate | 0 | %
AirCtl_rRmpCtlVal_mp | -100 | 100 | -1 | Ramped open loop EGR control value after smoke limitation |  | Prc_100_rate | 0 | %
AirCtl_rEnvPresCtlVal_mp | -100 | 100 | -1 | Environmental pressure based control value |  | Prc_100_rate | 0 | %
AirCtl_rWrmUpCtlVal_mp | -100 | 100 | -1 | Open loop EGR control during engine warm-up condition. |  | Prc_100_rate | 0 | %
AirCtl_rCtlVal_mp | -100 | 100 | -1 | Measure point to indicate stationary part of controlled variable |  | Prc_100_rate | 0 | %

## CAL
Name | Min | Max | Width | Description | Object Class | Typedef | DefaultValue | Unit
AirCtl_rCtlValBasEOM0_MAP | -100 | 100 | [16 16] | Basic EGR Control value in EOM0 (normal mode) |  | Prc_100_rate | [0 100 100 100 100 100 100 100 100 100 100 100 100 100 100 100;0 100 100 100 100 100 100 100 100 100 100 100 100 100 100 100;0 100 100 100 100 100 100 100 100 100 100 100 100 100 100 100;0 100 100 100 100 100 100 100 100 100 100 100 100 100 100 100;0 100 100 100 100 100 100 100 100 100 100 100 100 100 100 100;0 100 100 100 100 100 100 100 100 100 100 100 100 100 100 100;0 100 100 100 100 100 100 100 100 100 100 100 100 100 100 100;0 100 100 100 100 100 100 100 100 100 100 100 100 100 100 100;0 100 100 100 100 100 100 100 100 100 100 100 100 100 100 100;0 100 100 100 100 100 100 100 100 100 100 100 100 100 100 100;0 100 100 100 100 100 100 100 100 100 100 100 100 100 100 100;0 100 100 100 100 100 100 100 100 100 100 100 100 100 100 100;0 100 100 100 100 100 100 100 100 100 100 100 100 100 100 100;0 100 100 100 100 100 100 100 100 100 100 100 100 100 100 100;0 100 100 100 100 100 100 100 100 100 100 100 100 100 100 100;0 100 100 100 100 100 100 100 100 100 100 100 100 100 100 100] | %
AirCtl_rCtlValBasEOM0_MAPX | -6000 | 6000 | 16 | Engine speed |  | EngSpeed_rpm | [0 200 400 600 800 1000 1200 1400 1600 1800 2000 2200 2400 2600 2800 3000] | rpm
AirCtl_rCtlValBasEOM0_MAPY | -300 | 300 | 16 | Current injection quantity |  | FuelMass_mg_hub | [0 10 20 30 40 50 60 70 80 90 100 110 120 130 140 150] | mg/hub
AirCtl_rCtlEngTempCorEOM0_MAP | -100 | 100 | [16 16] | Engine temperature correction in EOM0 (normal mode) |  | Prc_100_rate | [0 0 0 0 0 0 0 0 0 0 0 0 0 0 0 0;0 0 0 0 0 0 0 0 0 0 0 0 0 0 0 0;0 0 0 0 0 0 0 0 0 0 0 0 0 0 0 0;0 0 0 0 0 0 0 0 0 0 0 0 0 0 0 0;0 0 0 0 0 0 0 0 0 0 0 0 0 0 0 0;0 0 0 0 0 0 0 0 0 0 0 0 0 0 0 0;0 0 0 0 0 0 0 0 0 0 0 0 0 0 0 0;0 0 0 0 0 0 0 0 0 0 0 0 0 0 0 0;0 0 0 0 0 0 0 0 0 0 0 0 0 0 0 0;0 0 0 0 0 0 0 0 0 0 0 0 0 0 0 0;0 0 0 0 0 0 0 0 0 0 0 0 0 0 0 0;0 0 0 0 0 0 0 0 0 0 0 0 0 0 0 0;0 0 0 0 0 0 0 0 0 0 0 0 0 0 0 0;0 0 0 0 0 0 0 0 0 0 0 0 0 0 0 0;0 0 0 0 0 0 0 0 0 0 0 0 0 0 0 0;0 0 0 0 0 0 0 0 0 0 0 0 0 0 0 0] | %
AirCtl_rCtlEngTempCorEOM0_MAPX | -6000 | 6000 | 16 | Engine speed |  | EngSpeed_rpm | [0 200 400 600 800 1000 1200 1400 1600 1800 2000 2200 2400 2600 2800 3000] | rpm
AirCtl_rCtlEngTempCorEOM0_MAPY | -300 | 300 | 16 | Current injection quantity |  | FuelMass_mg_hub | [0 10 20 30 40 50 60 70 80 90 100 110 120 130 140 150] | mg/hub
AirCtl_facCtlEngTempCorEOM0_CUR | -30 | 30 | [16 1] | Engine temperature correction factor in EOM0 (normal mode). |  | Factor | [1 1 1 1 1 1 1 1 1 1 1 1 1 1 1 1]
AirCtl_facCtlEngTempCorEOM0_CURX | -1000 | 1000 | 16 | Engine temperature |  | Temp_deg | [-40 -30 -20 -10 0 10 20 30 40 50 60 70 80 90 100 110] | deg
AirCtl_rCtlAirTempCorEOM0_MAP | -100 | 100 | [16 16] | Air temperature correction in EOM0 (normal mode) |  | Prc_100_rate | [0 0 0 0 0 0 0 0 0 0 0 0 0 0 0 0;0 0 0 0 0 0 0 0 0 0 0 0 0 0 0 0;0 0 0 0 0 0 0 0 0 0 0 0 0 0 0 0;0 0 0 0 0 0 0 0 0 0 0 0 0 0 0 0;0 0 0 0 0 0 0 0 0 0 0 0 0 0 0 0;0 0 0 0 0 0 0 0 0 0 0 0 0 0 0 0;0 0 0 0 0 0 0 0 0 0 0 0 0 0 0 0;0 0 0 0 0 0 0 0 0 0 0 0 0 0 0 0;0 0 0 0 0 0 0 0 0 0 0 0 0 0 0 0;0 0 0 0 0 0 0 0 0 0 0 0 0 0 0 0;0 0 0 0 0 0 0 0 0 0 0 0 0 0 0 0;0 0 0 0 0 0 0 0 0 0 0 0 0 0 0 0;0 0 0 0 0 0 0 0 0 0 0 0 0 0 0 0;0 0 0 0 0 0 0 0 0 0 0 0 0 0 0 0;0 0 0 0 0 0 0 0 0 0 0 0 0 0 0 0;0 0 0 0 0 0 0 0 0 0 0 0 0 0 0 0] | %
AirCtl_rCtlAirTempCorEOM0_MAPX | -6000 | 6000 | 16 | Engine speed |  | EngSpeed_rpm | [0 200 400 600 800 1000 1200 1400 1600 1800 2000 2200 2400 2600 2800 3000] | rpm
AirCtl_rCtlAirTempCorEOM0_MAPY | -300 | 300 | 16 | Current injection quantity |  | FuelMass_mg_hub | [0 10 20 30 40 50 60 70 80 90 100 110 120 130 140 150] | mg/hub
AirCtl_facCtlAirTempCorEOM0_CUR | -30 | 30 | [16 1] | Air temperature correction factor in EOM0 (normal mode). |  | Factor | [1 1 1 1 1 1 1 1 1 1 1 1 1 1 1 1]
AirCtl_facCtlAirTempCorEOM0_CURX | -1000 | 1000 | 16 | air temperature |  | Temp_deg | [-40 -30 -20 -10 0 10 20 30 40 50 60 70 80 90 100 110] | deg
AirCtl_swtAirMs_C |  |  | -1 | Switch to select between the base value of air mass and desired value of air mass. |  | Enum:Switch_conv | Switch_conv.ON
AirCtl_rSmkDyn_MAP | -100 | 100 | [16 16] | Map for Dynamic smoke control value based on engine operating point |  | Prc_100_rate | [0 100 100 100 100 100 100 100 100 100 100 100 100 100 100 100;0 100 100 100 100 100 100 100 100 100 100 100 100 100 100 100;0 100 100 100 100 100 100 100 100 100 100 100 100 100 100 100;0 100 100 100 100 100 100 100 100 100 100 100 100 100 100 100;0 100 100 100 100 100 100 100 100 100 100 100 100 100 100 100;0 100 100 100 100 100 100 100 100 100 100 100 100 100 100 100;0 100 100 100 100 100 100 100 100 100 100 100 100 100 100 100;0 100 100 100 100 100 100 100 100 100 100 100 100 100 100 100;0 100 100 100 100 100 100 100 100 100 100 100 100 100 100 100;0 100 100 100 100 100 100 100 100 100 100 100 100 100 100 100;0 100 100 100 100 100 100 100 100 100 100 100 100 100 100 100;0 100 100 100 100 100 100 100 100 100 100 100 100 100 100 100;0 100 100 100 100 100 100 100 100 100 100 100 100 100 100 100;0 100 100 100 100 100 100 100 100 100 100 100 100 100 100 100;0 100 100 100 100 100 100 100 100 100 100 100 100 100 100 100;0 100 100 100 100 100 100 100 100 100 100 100 100 100 100 100] | %
AirCtl_rSmkDyn_MAPX | -6000 | 6000 | 16 | Engine speed |  | EngSpeed_rpm | [0 200 400 600 800 1000 1200 1400 1600 1800 2000 2200 2400 2600 2800 3000] | rpm
AirCtl_rSmkDyn_MAPY | -300 | 300 | 16 | Current injection quantity |  | FuelMass_mg_hub | [0 10 20 30 40 50 60 70 80 90 100 110 120 130 140 150] | mg/hub
AirCtl_rEngTempSmkDynCor_MAP | -100 | 100 | [16 16] | Map for Dynamic smoke control value of engine temperature correction |  | Prc_100_rate | [0 0 0 0 0 0 0 0 0 0 0 0 0 0 0 0;0 0 0 0 0 0 0 0 0 0 0 0 0 0 0 0;0 0 0 0 0 0 0 0 0 0 0 0 0 0 0 0;0 0 0 0 0 0 0 0 0 0 0 0 0 0 0 0;0 0 0 0 0 0 0 0 0 0 0 0 0 0 0 0;0 0 0 0 0 0 0 0 0 0 0 0 0 0 0 0;0 0 0 0 0 0 0 0 0 0 0 0 0 0 0 0;0 0 0 0 0 0 0 0 0 0 0 0 0 0 0 0;0 0 0 0 0 0 0 0 0 0 0 0 0 0 0 0;0 0 0 0 0 0 0 0 0 0 0 0 0 0 0 0;0 0 0 0 0 0 0 0 0 0 0 0 0 0 0 0;0 0 0 0 0 0 0 0 0 0 0 0 0 0 0 0;0 0 0 0 0 0 0 0 0 0 0 0 0 0 0 0;0 0 0 0 0 0 0 0 0 0 0 0 0 0 0 0;0 0 0 0 0 0 0 0 0 0 0 0 0 0 0 0;0 0 0 0 0 0 0 0 0 0 0 0 0 0 0 0] | %
AirCtl_rEngTempSmkDynCor_MAPX | -6000 | 6000 | 16 | Engine speed |  | EngSpeed_rpm | [0 200 400 600 800 1000 1200 1400 1600 1800 2000 2200 2400 2600 2800 3000] | rpm
AirCtl_rEngTempSmkDynCor_MAPY | -300 | 300 | 16 | Current injection quantity |  | FuelMass_mg_hub | [0 10 20 30 40 50 60 70 80 90 100 110 120 130 140 150] | mg/hub
AirCtl_rCtlEnvPresCorEOM0_MAP | -100 | 100 | [16 16] | Environment pressure based correction in EOM0 (normal mode) |  | Prc_100_rate | [0 0 0 0 0 0 0 0 0 0 0 0 0 0 0 0;0 0 0 0 0 0 0 0 0 0 0 0 0 0 0 0;0 0 0 0 0 0 0 0 0 0 0 0 0 0 0 0;0 0 0 0 0 0 0 0 0 0 0 0 0 0 0 0;0 0 0 0 0 0 0 0 0 0 0 0 0 0 0 0;0 0 0 0 0 0 0 0 0 0 0 0 0 0 0 0;0 0 0 0 0 0 0 0 0 0 0 0 0 0 0 0;0 0 0 0 0 0 0 0 0 0 0 0 0 0 0 0;0 0 0 0 0 0 0 0 0 0 0 0 0 0 0 0;0 0 0 0 0 0 0 0 0 0 0 0 0 0 0 0;0 0 0 0 0 0 0 0 0 0 0 0 0 0 0 0;0 0 0 0 0 0 0 0 0 0 0 0 0 0 0 0;0 0 0 0 0 0 0 0 0 0 0 0 0 0 0 0;0 0 0 0 0 0 0 0 0 0 0 0 0 0 0 0;0 0 0 0 0 0 0 0 0 0 0 0 0 0 0 0;0 0 0 0 0 0 0 0 0 0 0 0 0 0 0 0] | %
AirCtl_rCtlEnvPresCorEOM0_MAPX | -3000 | 3000 | 16 | Barometric pressure |  | AirPressure_kPa | [0 10 20 30 40 50 60 70 80 90 100 110 120 130 140 150] | kPa
AirCtl_rCtlEnvPresCorEOM0_MAPY | -15000 | 15000 | 16 | Desired air mass set point value |  | AirMass_mg_hub | [0 100 200 300 400 500 600 700 800 900 1000 1100 1200 1300 1400 1500] | mg/hub
AirCtl_facEngTempSmkDynCor_CUR | -30 | 30 | [16 1] | Correction factor of dynamic smoke control value for engnine temperature |  | Factor | [1 1 1 1 1 1 1 1 1 1 1 1 1 1 1 1]
AirCtl_facEngTempSmkDynCor_CURX | -1000 | 1000 | 16 | Engine temperature |  | Temp_deg | [-40 -30 -20 -10 0 10 20 30 40 50 60 70 80 90 100 110] | deg
AirCtl_rSmkStat_MAP | -100 | 100 | [16 16] | Map for state smoke control value based on engine operating point |  | Prc_100_rate | [0 100 100 100 100 100 100 100 100 100 100 100 100 100 100 100;0 100 100 100 100 100 100 100 100 100 100 100 100 100 100 100;0 100 100 100 100 100 100 100 100 100 100 100 100 100 100 100;0 100 100 100 100 100 100 100 100 100 100 100 100 100 100 100;0 100 100 100 100 100 100 100 100 100 100 100 100 100 100 100;0 100 100 100 100 100 100 100 100 100 100 100 100 100 100 100;0 100 100 100 100 100 100 100 100 100 100 100 100 100 100 100;0 100 100 100 100 100 100 100 100 100 100 100 100 100 100 100;0 100 100 100 100 100 100 100 100 100 100 100 100 100 100 100;0 100 100 100 100 100 100 100 100 100 100 100 100 100 100 100;0 100 100 100 100 100 100 100 100 100 100 100 100 100 100 100;0 100 100 100 100 100 100 100 100 100 100 100 100 100 100 100;0 100 100 100 100 100 100 100 100 100 100 100 100 100 100 100;0 100 100 100 100 100 100 100 100 100 100 100 100 100 100 100;0 100 100 100 100 100 100 100 100 100 100 100 100 100 100 100;0 100 100 100 100 100 100 100 100 100 100 100 100 100 100 100] | %
AirCtl_rSmkStat_MAPX | -6000 | 6000 | 16 | Engine speed |  | EngSpeed_rpm | [0 200 400 600 800 1000 1200 1400 1600 1800 2000 2200 2400 2600 2800 3000] | rpm
AirCtl_rSmkStat_MAPY | -300 | 300 | 16 | Current injection quantity |  | FuelMass_mg_hub | [0 10 20 30 40 50 60 70 80 90 100 110 120 130 140 150] | mg/hub
AirCtl_rEngTempSmkStatCor_MAP | -100 | 100 | [16 16] | Map for state smoke control value of engine temperature correction |  | Prc_100_rate | [0 0 0 0 0 0 0 0 0 0 0 0 0 0 0 0;0 0 0 0 0 0 0 0 0 0 0 0 0 0 0 0;0 0 0 0 0 0 0 0 0 0 0 0 0 0 0 0;0 0 0 0 0 0 0 0 0 0 0 0 0 0 0 0;0 0 0 0 0 0 0 0 0 0 0 0 0 0 0 0;0 0 0 0 0 0 0 0 0 0 0 0 0 0 0 0;0 0 0 0 0 0 0 0 0 0 0 0 0 0 0 0;0 0 0 0 0 0 0 0 0 0 0 0 0 0 0 0;0 0 0 0 0 0 0 0 0 0 0 0 0 0 0 0;0 0 0 0 0 0 0 0 0 0 0 0 0 0 0 0;0 0 0 0 0 0 0 0 0 0 0 0 0 0 0 0;0 0 0 0 0 0 0 0 0 0 0 0 0 0 0 0;0 0 0 0 0 0 0 0 0 0 0 0 0 0 0 0;0 0 0 0 0 0 0 0 0 0 0 0 0 0 0 0;0 0 0 0 0 0 0 0 0 0 0 0 0 0 0 0;0 0 0 0 0 0 0 0 0 0 0 0 0 0 0 0] | %
AirCtl_rEngTempSmkStatCor_MAPX | -6000 | 6000 | 16 | Correction factor of state smoke control value for engnine temperature |  | EngSpeed_rpm | [0 200 400 600 800 1000 1200 1400 1600 1800 2000 2200 2400 2600 2800 3000] | rpm
AirCtl_rEngTempSmkStatCor_MAPY | -300 | 300 | 16 | Engine temperature |  | FuelMass_mg_hub | [0 10 20 30 40 50 60 70 80 90 100 110 120 130 140 150] | mg/hub
AirCtl_facEngTempSmkStatCor_CUR | -30 | 30 | [16 1] | Correction factor of state smoke control value for engnine temperature |  | Factor | [1 1 1 1 1 1 1 1 1 1 1 1 1 1 1 1]
AirCtl_facEngTempSmkStatCor_CURX | -1000 | 1000 | 16 | Engine temperature |  | Temp_deg | [-40 -30 -20 -10 0 10 20 30 40 50 60 70 80 90 100 110] | deg
AirCtl_drCtlValInc_CUR | -200 | 200 | [16 1] | Ramp up slope for open loop EGR control value |  | DutyCycle_rate_s | [0 4.88 4.88 4.88 4.88 4.88 4.88 4.88 4.88 4.88 4.88 4.88 4.88 4.88 4.88 4.88] | %/s
AirCtl_drCtlValInc_CURX | -6000 | 6000 | 16 | Engine speed |  | EngSpeed_rpm | [0 200 400 600 800 1000 1200 1400 1600 1800 2000 2200 2400 2600 2800 3000] | rpm
AirCtl_drCtlValDec_CUR | -200 | 200 | [16 1] | Ramp down slope for open loop EGR control value |  | DutyCycle_rate_s | [0 4.88 4.88 4.88 4.88 4.88 4.88 4.88 4.88 4.88 4.88 4.88 4.88 4.88 4.88 4.88] | %/s
AirCtl_drCtlValDec_CURX | -6000 | 6000 | 16 | Engine speed |  | EngSpeed_rpm | [0 200 400 600 800 1000 1200 1400 1600 1800 2000 2200 2400 2600 2800 3000] | rpm
AirCtl_numAirTempCtlVal_C |  |  |  | index to select the air temperature for control value calculation from Induction System temperature field |  | Enum:AirTempFldSel_conv | AirTempFldSel_conv.Air_tEnvT
AirCtl_numEngTempCtlVal_C |  |  |  | index to select the engine temperature for control value calculation |  | Enum:EngTempFldSel_conv | EngTempFldSel_conv.Coolant_Temperature
AirCtl_drCtlValUp_C | -200 | 200 | -1 | Positive slope for switching control value. |  | DutyCycle_rate_s | 50 | %/s
AirCtl_drCtlValDwn_C | -200 | 200 | -1 | Negative slope for switching control value. |  | DutyCycle_rate_s | 50 | %/s
AirCtl_rWrmUpCtlVal_MAP | -100 | 100 | [16 16] | Map of EGR refreshing (Control) value during engine warm up |  | Prc_100_rate | [0 0 0 0 0 0 0 0 0 0 0 0 0 0 0 0;0 0 0 0 0 0 0 0 0 0 0 0 0 0 0 0;0 0 0 0 0 0 0 0 0 0 0 0 0 0 0 0;0 0 0 0 0 0 0 0 0 0 0 0 0 0 0 0;0 0 0 0 0 0 0 0 0 0 0 0 0 0 0 0;0 0 0 0 0 0 0 0 0 0 0 0 0 0 0 0;0 0 0 0 0 0 0 0 0 0 0 0 0 0 0 0;0 0 0 0 0 0 0 0 0 0 0 0 0 0 0 0;0 0 0 0 0 0 0 0 0 0 0 0 0 0 0 0;0 0 0 0 0 0 0 0 0 0 0 0 0 0 0 0;0 0 0 0 0 0 0 0 0 0 0 0 0 0 0 0;0 0 0 0 0 0 0 0 0 0 0 0 0 0 0 0;0 0 0 0 0 0 0 0 0 0 0 0 0 0 0 0;0 0 0 0 0 0 0 0 0 0 0 0 0 0 0 0;0 0 0 0 0 0 0 0 0 0 0 0 0 0 0 0;0 0 0 0 0 0 0 0 0 0 0 0 0 0 0 0] | %
AirCtl_rWrmUpCtlVal_MAPX | -6000 | 6000 | 16 | engine speed |  | EngSpeed_rpm | [0 200 400 600 800 1000 1200 1400 1600 1800 2000 2200 2400 2600 2800 3000] | rpm
AirCtl_rWrmUpCtlVal_MAPY | -300 | 300 | 16 | Current injection quantity |  | FuelMass_mg_hub | [0 10 20 30 40 50 60 70 80 90 100 110 120 130 140 150] | mg/hub
AirCtl_facWrmUpCtlVal_CUR | -30 | 30 | 16 | Curve of EGR refreshing (Control) factor during engine warm up based on coolant temperature |  | Factor | [1 1 1 1 1 1 1 1 1 1 1 1 1 1 1 1]
AirCtl_facWrmUpCtlVal_CURX | -200 | 200 | 16 | engine temperature |  | Temp_deg | [-40 -30 -20 -10 0 10 20 30 40 50 60 70 80 90 100 110] | deg
AirCtl_rEnvPresCtlVal_MAP | -100 | 100 | [16 16] | open loop EGR control value Map for environment pressure. |  | Prc_100_rate | [0 0 0 0 0 0 0 0 0 0 0 0 0 0 0 0;0 0 0 0 0 0 0 0 0 0 0 0 0 0 0 0;0 0 0 0 0 0 0 0 0 0 0 0 0 0 0 0;0 0 0 0 0 0 0 0 0 0 0 0 0 0 0 0;0 0 0 0 0 0 0 0 0 0 0 0 0 0 0 0;0 0 0 0 0 0 0 0 0 0 0 0 0 0 0 0;0 0 0 0 0 0 0 0 0 0 0 0 0 0 0 0;0 0 0 0 0 0 0 0 0 0 0 0 0 0 0 0;0 0 0 0 0 0 0 0 0 0 0 0 0 0 0 0;0 0 0 0 0 0 0 0 0 0 0 0 0 0 0 0;0 0 0 0 0 0 0 0 0 0 0 0 0 0 0 0;0 0 0 0 0 0 0 0 0 0 0 0 0 0 0 0;0 0 0 0 0 0 0 0 0 0 0 0 0 0 0 0;0 0 0 0 0 0 0 0 0 0 0 0 0 0 0 0;0 0 0 0 0 0 0 0 0 0 0 0 0 0 0 0;0 0 0 0 0 0 0 0 0 0 0 0 0 0 0 0] | %
AirCtl_rEnvPresCtlVal_MAPX | -6000 | 6000 | 16 | engine speed |  | EngSpeed_rpm | [0 200 400 600 800 1000 1200 1400 1600 1800 2000 2200 2400 2600 2800 3000] | rpm
AirCtl_rEnvPresCtlVal_MAPY | -300 | 300 | 16 | Current injection quantity |  | FuelMass_mg_hub | [0 10 20 30 40 50 60 70 80 90 100 110 120 130 140 150] | mg/hub
AirCtl_facEnvPresCtlVal_CUR | -30 | 30 | 16 | open loop EGR control value Curve for environment pressure. |  | Factor | [1 1 1 1 1 1 1 1 1 1 1 1 1 1 1 1]
AirCtl_facEnvPresCtlVal_CURX | -3000 | 3000 | 16 | Barometric pressure |  | AirPressure_kPa | [0 10 20 30 40 50 60 70 80 90 100 110 120 130 140 150] | kPa
AirCtl_rCtlCorBasEOM0_MAP | -100 | 100 | [16 16] | Engine operating point correction value in EOM0 (normal mode) |  | Prc_100_rate | [0 0 0 0 0 0 0 0 0 0 0 0 0 0 0 0;0 0 0 0 0 0 0 0 0 0 0 0 0 0 0 0;0 0 0 0 0 0 0 0 0 0 0 0 0 0 0 0;0 0 0 0 0 0 0 0 0 0 0 0 0 0 0 0;0 0 0 0 0 0 0 0 0 0 0 0 0 0 0 0;0 0 0 0 0 0 0 0 0 0 0 0 0 0 0 0;0 0 0 0 0 0 0 0 0 0 0 0 0 0 0 0;0 0 0 0 0 0 0 0 0 0 0 0 0 0 0 0;0 0 0 0 0 0 0 0 0 0 0 0 0 0 0 0;0 0 0 0 0 0 0 0 0 0 0 0 0 0 0 0;0 0 0 0 0 0 0 0 0 0 0 0 0 0 0 0;0 0 0 0 0 0 0 0 0 0 0 0 0 0 0 0;0 0 0 0 0 0 0 0 0 0 0 0 0 0 0 0;0 0 0 0 0 0 0 0 0 0 0 0 0 0 0 0;0 0 0 0 0 0 0 0 0 0 0 0 0 0 0 0;0 0 0 0 0 0 0 0 0 0 0 0 0 0 0 0] | %
AirCtl_rCtlCorBasEOM0_MAPX | -6000 | 6000 | 16 | engine speed |  | EngSpeed_rpm | [0 200 400 600 800 1000 1200 1400 1600 1800 2000 2200 2400 2600 2800 3000] | rpm
AirCtl_rCtlCorBasEOM0_MAPY | -300 | 300 | 16 | Current injection quantity |  | FuelMass_mg_hub | [0 10 20 30 40 50 60 70 80 90 100 110 120 130 140 150] | mg/hub

## FIX
Name | Value | Description | Object Class | Typedef | Unit

## ReqSpec
General Description
Requirement
Req1
Req2
Req3

## FunctionReview
ReqNo.
Req1
Req2
Req3
Model Screenshot1
Model Screenshot2
Model Screenshot3

## InternalReview
Responsible for Review | WanT | Responsible for FD | WangZJ
Remarks | Q == question; E == Error; C == to be changed;I==information
Sheet | Influences | Change necessary | FD Comment
Note on A5: MDL：model INIT： initial M file IN/OUT/MP/CAL/FIX/ReqSpec： The sheet in this file.
Note on C5: refer Remarks