## IN
Name | Min | Max | Width | Description | Object Class | Typedef | Unit
Epm_nEng | 0 | 6000 | -1 | Engine speed |  | EngSpeed_rpm | rpm
AirCtl_qDesVal | -319 | 319 | -1 | Inner quantity for open-loop control of the exhaustgas recirculation control |  | FuelMass_mg_hub | mg/hub
EnvP_p | 0 | 3276 | -1 | Barometric pressure |  | AirPressure_kPa | kPa
CEngDsT_t | -200 | 200 | -1 | engine coolant temperature after filter |  | Temp_deg | deg
Oil_tSwmp | -50 | 200 | -1 | Oil temperature in oil sump |  | Temp_deg | deg
EngDa_tEng | -1000 | 1000 | -1 | Engine temperature |  | Temp_deg | deg
Air_tCACDs_mp | -200 | 200 | -1 | Charge-air temperature downstream from charge-air cooler |  | Temp_deg | deg
Air_tAFS_mp | -200 | 200 | -1 | Induction air temperature at the HFM |  | Temp_deg | deg
EnvT_t | -200 | 200 | -1 | Environmental temperature |  | Temp_deg | deg
Air_tIntkVUs | -200 | 200 | -1 | Intake air temperature upstream of the inlet valve |  | Temp_deg | deg
Air_pIntkVUs | 0 | 1200 | -1 | Intake valve upstream pressure |  | AirPressure_kPa | kPa
DSM_bAirCtlBstPresCor | 0 | 1 | -1 | state of Fid_AirCtlBstPresCor |  | boolean

## OUT
Name | Min | Max | Width | Description | Object Class | Typedef | DefaultValue | Unit
AirCtl_mDesBasEOM0 | -15000 | 15000 | -1 | Base air mass setpoint value from the basic map |  | AirMass_mg_hub | 0 | mg/hub
AirCtl_mDesVal | -15000 | 15000 | -1 | Desired air mass |  | AirMass_mg_hub | 0 | mg/hub

## MP
Name | Min | Max | Width | Description | Object Class | Typedef | DefaultValue | Unit
AirCtl_mDesBasHiAltdEOM0_mp | -15000 | 15000 | -1 | Base air mass setpoint value in normal mode at high altitude |  | AirMass_mg_hub | 0 | mg/hub
AirCtl_facEnvPresCorEOM0_mp | -30 | 30 | -1 | Atmospheric-pressure-dependent correction factor |  | Factor | 0
AirCtl_mAirTempCorBasEOM0_mp | -15000 | 15000 | -1 | Base air mass setpoint value of the air temperature correction |  | AirMass_mg_hub | 0 | mg/hub
AirCtl_mEngTempCorBasEOM0_mp | -15000 | 15000 | -1 | Base air mass setpoint value of the engine temperature correction |  | AirMass_mg_hub | 0 | mg/hub
AirCtl_facEngTempCorEOM0_mp | -30 | 30 | -1 | Correction factor for the base value of the engine temperature correction |  | Factor | 0
AirCtl_pBstPresRef_mp | -3000 | 3000 | -1 | Reference boost pressure |  | AirPressure_kPa | 0 | kPa
AirCtl_mDesVal1EOM0_mp | -15000 | 15000 | -1 | Base air mass setpoint value after Atmospheric-pressure correction |  | AirMass_mg_hub | 0 | mg/hub
AirCtl_mAirTempCorEOM0_mp | -15000 | 15000 | -1 | Base air mass setpoint value of the air temperature correction |  | AirMass_mg_hub | 0 | mg/hub
AirCtl_mDesVal3EOM0_mp | -15000 | 15000 | -1 | Base air mass setpoint value after Atmospheric-pressure and air temperature correction |  | AirMass_mg_hub | 0 | mg/hub
AirCtl_mDesVal4EOM0_mp | -15000 | 15000 | -1 | Base air mass setpoint value after Atmospheric-pressure and air temperature and engine temperature correction |  | AirMass_mg_hub | 0 | mg/hub
AirCtl_facBstPresCor_mp | -30 | 30 | -1 | On boost pressure referenced airmass setpoint weighting factor |  | Factor | 0
AirCtl_mDesValEOM0_mp | -15000 | 15000 | -1 | Air mass setpoint value in normal operation |  | AirMass_mg_hub | 0 | mg/hub
AirCtl_facAirTempCorEOM0_mp | -30 | 30 | -1 | Correction factor for the base value of the air temperature correction |  | Factor | 0
AirCtl_mEngTempCorEOM0_mp | -15000 | 15000 | -1 | Base air mass setpoint value after the engine temperature correction |  | AirMass_mg_hub | 0 | mg/hub
AirCtl_tEngDesVal_mp | -1000 | 1000 | -1 | Engine temperature for air system control |  | Temp_deg | 0 | deg
AirCtl_tAirDesVal_mp | -200 | 200 | -1 | Intake air temperature for air system control |  | Temp_deg | 0 | deg

## CAL
Name | Min | Max | Width | Description | Object Class | Typedef | DefaultValue | Unit
AirCtl_mDesBasHiAltdEOM0_MAP | -15000 | 15000 | 16 | Base air mass setpoint value in normal mode at high altitude |  | AirMass_mg_hub | [0 200 200 200 200 200 200 200 200 200 200 200 200 200 200 200;0 200 200 200 200 200 200 200 200 200 200 200 200 200 200 200;0 200 200 200 200 200 200 200 200 200 200 200 200 200 200 200;0 200 200 200 200 200 200 200 200 200 200 200 200 200 200 200;0 200 200 200 200 200 200 200 200 200 200 200 200 200 200 200;0 200 200 200 200 200 200 200 200 200 200 200 200 200 200 200;0 200 200 200 200 200 200 200 200 200 200 200 200 200 200 200;0 200 200 200 200 200 200 200 200 200 200 200 200 200 200 200;0 200 200 200 200 200 200 200 200 200 200 200 200 200 200 200;0 200 200 200 200 200 200 200 200 200 200 200 200 200 200 200;0 200 200 200 200 200 200 200 200 200 200 200 200 200 200 200;0 200 200 200 200 200 200 200 200 200 200 200 200 200 200 200;0 200 200 200 200 200 200 200 200 200 200 200 200 200 200 200;0 200 200 200 200 200 200 200 200 200 200 200 200 200 200 200;0 200 200 200 200 200 200 200 200 200 200 200 200 200 200 200;0 200 200 200 200 200 200 200 200 200 200 200 200 200 200 200] | mg/hub
AirCtl_mDesBasHiAltdEOM0_MAPX | -6000 | 6000 | 16 | Engine speed |  | EngSpeed_rpm | [0 200 400 600 800 1000 1200 1400 1600 1800 2000 2200 2400 2600 2800 3000] | rpm
AirCtl_mDesBasHiAltdEOM0_MAPY | -300 | 300 | [16 16] | Injection quantity for the setpoint value formation of the exhaust-gas recirculation control |  | FuelMass_mg_hub | [0 10 20 30 40 50 60 70 80 90 100 110 120 130 140 150] | mg/hub
AirCtl_mDesBasEOM0_MAP | -15000 | 15000 | 16 | Base air mass setpoint value from the basic map |  | AirMass_mg_hub | [0 200 200 200 200 200 200 200 200 200 200 200 200 200 200 200;0 200 200 200 200 200 200 200 200 200 200 200 200 200 200 200;0 200 200 200 200 200 200 200 200 200 200 200 200 200 200 200;0 200 200 200 200 200 200 200 200 200 200 200 200 200 200 200;0 200 200 200 200 200 200 200 200 200 200 200 200 200 200 200;0 200 200 200 200 200 200 200 200 200 200 200 200 200 200 200;0 200 200 200 200 200 200 200 200 200 200 200 200 200 200 200;0 200 200 200 200 200 200 200 200 200 200 200 200 200 200 200;0 200 200 200 200 200 200 200 200 200 200 200 200 200 200 200;0 200 200 200 200 200 200 200 200 200 200 200 200 200 200 200;0 200 200 200 200 200 200 200 200 200 200 200 200 200 200 200;0 200 200 200 200 200 200 200 200 200 200 200 200 200 200 200;0 200 200 200 200 200 200 200 200 200 200 200 200 200 200 200;0 200 200 200 200 200 200 200 200 200 200 200 200 200 200 200;0 200 200 200 200 200 200 200 200 200 200 200 200 200 200 200;0 200 200 200 200 200 200 200 200 200 200 200 200 200 200 200] | mg/hub
AirCtl_mDesBasEOM0_MAPX | -6000 | 6000 | 16 | Engine speed |  | EngSpeed_rpm | [0 200 400 600 800 1000 1200 1400 1600 1800 2000 2200 2400 2600 2800 3000] | rpm
AirCtl_mDesBasEOM0_MAPY | -300 | 300 | [16 16] | Injection quantity for the setpoint value formation of the exhaust-gas recirculation control |  | FuelMass_mg_hub | [0 10 20 30 40 50 60 70 80 90 100 110 120 130 140 150] | mg/hub
AirCtl_facEnvPresCorEOM0_CURX | -3000 | 3000 | 4 | Barometric pressure |  | AirPressure_kPa | [0 50 150 230] | kPa
AirCtl_facEnvPresCorEOM0_CUR | -30 | 30 | [4 1] | Curve for the atmospheric correction |  | Factor | [0 0 0 0]
AirCtl_mAirTempCorBasEOM0_MAPX | -6000 | 6000 | 16 | Engine speed |  | EngSpeed_rpm | [0 200 400 600 800 1000 1200 1400 1600 1800 2000 2200 2400 2600 2800 3000] | rpm
AirCtl_mAirTempCorBasEOM0_MAPY | -300 | 300 | 16 | Injection quantity for the setpoint value formation of the exhaust-gas recirculation control |  | FuelMass_mg_hub | [0 10 20 30 40 50 60 70 80 90 100 110 120 130 140 150] | mg/hub
AirCtl_mAirTempCorBasEOM0_MAP | -15000 | 15000 | [16 16] | Basic map for the air temperature correction |  | AirMass_mg_hub | [0 200 200 200 200 200 200 200 200 200 200 200 200 200 200 200;0 200 200 200 200 200 200 200 200 200 200 200 200 200 200 200;0 200 200 200 200 200 200 200 200 200 200 200 200 200 200 200;0 200 200 200 200 200 200 200 200 200 200 200 200 200 200 200;0 200 200 200 200 200 200 200 200 200 200 200 200 200 200 200;0 200 200 200 200 200 200 200 200 200 200 200 200 200 200 200;0 200 200 200 200 200 200 200 200 200 200 200 200 200 200 200;0 200 200 200 200 200 200 200 200 200 200 200 200 200 200 200;0 200 200 200 200 200 200 200 200 200 200 200 200 200 200 200;0 200 200 200 200 200 200 200 200 200 200 200 200 200 200 200;0 200 200 200 200 200 200 200 200 200 200 200 200 200 200 200;0 200 200 200 200 200 200 200 200 200 200 200 200 200 200 200;0 200 200 200 200 200 200 200 200 200 200 200 200 200 200 200;0 200 200 200 200 200 200 200 200 200 200 200 200 200 200 200;0 200 200 200 200 200 200 200 200 200 200 200 200 200 200 200;0 200 200 200 200 200 200 200 200 200 200 200 200 200 200 200] | mg/hub
AirCtl_facAirTempCorEOM0_MAPX | -6000 | 6000 | 9 | Engine speed |  | EngSpeed_rpm | [0 750 1750 2500 2750 3000 3250 3500 3750] | rpm
AirCtl_facAirTempCorEOM0_MAPY | -1000 | 1000 | 9 | Selected air temperature |  | Temp_deg | [-40 -20 0 10 30 50 80 100 120] | deg
AirCtl_facAirTempCorEOM0_MAP | -30 | 30 | [9 9] | Correction factor for the base value of the air temperature correction |  | Factor | [1 1 1 1 1 1 1 1 1;1 1 1 1 1 1 1 1 1;1 1 1 1 1 1 1 1 1;1 1 1 1 1 1 1 1 1;1 1 1 1 1 1 1 1 1;1 1 1 1 1 1 1 1 1;1 1 1 1 1 1 1 1 1;1 1 1 1 1 1 1 1 1;1 1 1 1 1 1 1 1 1]
AirCtl_mEngTempCorBasEOM0_MAPX | -6000 | 6000 | 16 | Engine speed |  | EngSpeed_rpm | [0 200 400 600 800 1000 1200 1400 1600 1800 2000 2200 2400 2600 2800 3000] | rpm
AirCtl_mEngTempCorBasEOM0_MAPY | -300 | 300 | 16 | Injection quantity for the setpoint value formation of the exhaust-gas recirculation control |  | FuelMass_mg_hub | [0 10 20 30 40 50 60 70 80 90 100 110 120 130 140 150] | mg/hub
AirCtl_mEngTempCorBasEOM0_MAP | -15000 | 15000 | [16 16] | Base air mass setpoint value of the engine temperature correction |  | AirMass_mg_hub | [0 200 200 200 200 200 200 200 200 200 200 200 200 200 200 200;0 200 200 200 200 200 200 200 200 200 200 200 200 200 200 200;0 200 200 200 200 200 200 200 200 200 200 200 200 200 200 200;0 200 200 200 200 200 200 200 200 200 200 200 200 200 200 200;0 200 200 200 200 200 200 200 200 200 200 200 200 200 200 200;0 200 200 200 200 200 200 200 200 200 200 200 200 200 200 200;0 200 200 200 200 200 200 200 200 200 200 200 200 200 200 200;0 200 200 200 200 200 200 200 200 200 200 200 200 200 200 200;0 200 200 200 200 200 200 200 200 200 200 200 200 200 200 200;0 200 200 200 200 200 200 200 200 200 200 200 200 200 200 200;0 200 200 200 200 200 200 200 200 200 200 200 200 200 200 200;0 200 200 200 200 200 200 200 200 200 200 200 200 200 200 200;0 200 200 200 200 200 200 200 200 200 200 200 200 200 200 200;0 200 200 200 200 200 200 200 200 200 200 200 200 200 200 200;0 200 200 200 200 200 200 200 200 200 200 200 200 200 200 200;0 200 200 200 200 200 200 200 200 200 200 200 200 200 200 200] | mg/hub
AirCtl_facEngTempCorEOM0_MAPX | -6000 | 6000 | 9 | Engine speed |  | EngSpeed_rpm | [0 750 1750 2500 2750 3000 3250 3500 3750] | rpm
AirCtl_facEngTempCorEOM0_MAPY | -1000 | 1000 | 9 | Selected engine temperature |  | Temp_deg | [-40 -20 0 10 30 50 80 100 120] | deg
AirCtl_facEngTempCorEOM0_MAP | -30 | 30 | [9 9] | Correction factor for the base value of the air temperature correction |  | Factor | [1 1 1 1 1 1 1 1 1;1 1 1 1 1 1 1 1 1;1 1 1 1 1 1 1 1 1;1 1 1 1 1 1 1 1 1;1 1 1 1 1 1 1 1 1;1 1 1 1 1 1 1 1 1;1 1 1 1 1 1 1 1 1;1 1 1 1 1 1 1 1 1;1 1 1 1 1 1 1 1 1]
AirCtl_pBstPresRef_MAPX | -6000 | 6000 | 9 | Engine speed |  | EngSpeed_rpm | [0 750 1750 2500 2750 3000 3250 3500 3750] | rpm
AirCtl_pBstPresRef_MAPY | -300 | 300 | 9 | Injection quantity for the setpoint value formation of the exhaust-gas recirculation control |  | FuelMass_mg_hub | [0 10 20 30 40 50 70 80 100] | mg/hub
AirCtl_pBstPresRef_MAP | -3000 | 3000 | [9 9] | Reference boost pressure |  | AirPressure_kPa | [150 150 150 150 150 150 150 150 150;150 150 150 150 150 150 150 150 150;150 150 150 150 150 150 150 150 150;150 150 150 150 150 150 150 150 150;150 150 150 150 150 150 150 150 150;150 150 150 150 150 150 150 150 150;150 150 150 150 150 150 150 150 150;150 150 150 150 150 150 150 150 150;150 150 150 150 150 150 150 150 150;] | kPa
AirCtl_ctAirTempSel_C |  |  | -1 | Air_tCACDs=0,Air_tAFS=1,Air_tEnvT=2,Air_tIntkVUS=3 |  | Enum:AirTempFldSel_conv | AirTempFldSel_conv.Air_tIntkVUS
AirCtl_ctEngTempSel_C |  |  | -1 | Coolant_Temperature(0),Oil_Temperature(1),Eng_Temperature(2) |  | Enum:EngTempFldSel_conv | EngTempFldSel_conv.Coolant_Temperature
AirCtl_swtIndPresSel_C | 0 | 1 | -1 | Switch for the air pressure correction |  | boolean | 1
AirCtl_mMaxDesVal_C | -15000 | 15000 | -1 | Maximum air mass setpoint value |  | AirMass_mg_hub | 10000 | mg/hub
AirCtl_mMinDesVal_C | -15000 | 15000 | -1 | Minimum air mass setpoint value |  | AirMass_mg_hub | 0 | mg/hub
AirCtl_facIndPresCorr_C | -30 | 30 | -1 | Factor of air pressure correction |  | Factor | 1

## FIX
Name | Value | Description | Object Class | Typedef | Unit

## ReqSpec
General Description
本模块主要计算设定的目标进气流量包含稳态和动态两种情况。
Requirement
Req1 | 稳态的目标进气量计算：稳态的进气量主要考虑环境压力修正、发动机温度修正、进气温度修正、进气压力修正。根据转速和油量查表得不同维度的最大基本进气量和基本进气量，根环境压力查表得环境压力修正系数，将不同维度的最大基本流量与基本流量之差乘以环境压力修正系数得环境修正的稳态进气量部分；根据转速和油量查表得进气温度修正的基本进气量，根据进气温度查表得修正系数，两者乘积得进气温度修正的稳态进气量部分；根据转速和油量查表得发动机温度修正的基本进气量，根据发动机温度查表得进气温度修正系数，两者乘积得发动机温度修正的稳态进气量部分；根据转速和油量查表得参考进气压力，进气压力与参考进气压力的比值得进气压力修正系数，若存在进气压力的故障，则不进行修正，故修正系数为1，若没有进气故障但未安装进气压力传感器时默认进气压力修正系数为1，若不存在故障且安装了进气压力传感器时修正系数为进气压力与参考进气压力的比值。将进气环境压力修正、进气温度、发动机温度三部分的稳态进气量相加再乘以进气压力修正系数得稳态目标进气量。
Req2 | 动态的目标进气量计算：将当前油量与上周期油量之差的绝对值进行查表，根据发动机是否处于暖机以及油量是增加或减少，可以选择DT1修正的不同系数Kd，根据发动机是否暖机选择DT1修正的不同系数T1，将当前油量与上周期油量之差进行DT1修正计算得动态进气量补偿修正值。
Req3 | 将Req1与Req2计算的值相加再经过最大和最小进气量限制得目标进气量。

## FunctionReview
ReqNo.
Req1
Req2
Req3
Model Screenshot1
Model Screenshot2
Model Screenshot3

## InternalReview
Responsible for Review | WanT | Responsible for FD | WangZJ
Remarks | Q == question; E == Error; C == to be changed;I==information
Sheet | Influences | Change necessary | FD Comment
Note on A5: MDL：model INIT： initial M file IN/OUT/MP/CAL/FIX/ReqSpec： The sheet in this file.
Note on C5: refer Remarks