## IN
Name | Min | Max | Width | Description | Object Class | Typedef | Unit
AirCtl_mDesVal | -15000 | 15000 | -1 | Desired air mass |  | AirMass_mg_hub | mg/hub
AFS_mAirPerCyl | 0 | 16383 | -1 | Air mass per cylinder |  | AirMass_mg_hub | mg/hub
AirCtl_qGov | -319 | 319 | -1 | Inner quantity for open-loop control of the exhaustgas recirculation control |  | FuelMass_mg_hub | mg/hub
Epm_nEng | 0 | 6000 | -1 | Engine speed |  | EngSpeed_rpm | rpm
AirCtl_rCtlVal | -100 | 100 | -1 | Stationary part of controlled variable |  | Prc_100_rate | %
InjCtl_qSetUnBal | -319 | 319 | -1 | Current injection quantity |  | FuelMass_mg_hub | mg/hub
Air_tCACDs_mp | -200 | 200 | -1 | Charge-air temperature downstream from charge-air cooler |  | Temp_deg | deg
Air_tAFS_mp | -200 | 200 | -1 | Induction air temperature at the HFM |  | Temp_deg | deg
EnvT_t | -200 | 200 | -1 | Environmental temperature |  | Temp_deg | deg
Air_tIntkVUs | -200 | 200 | -1 | Intake air temperature upstream of the inlet valve |  | Temp_deg | deg

## OUT
Name | Min | Max | Width | Description | Object Class | Typedef | DefaultValue | Unit
AirCtl_rGovTVA | -100 | 100 | -1 | Opening for intake throttle (TVA) |  | Prc_100_rate | 0 | %
AirCtl_rGovEGR | -100 | 100 | -1 | Setpoint position of the exhaust-gas recirculation valve from the exhaust-gas recirculation control |  | Prc_100_rate | 0 | %
AirCtl_mGovDvt | -15000 | 15000 | -1 | Deviation of Air mass |  | AirMass_mg_hub | 0 | mg/hub
AirCtl_stGov | 0 | 255 | -1 | Status of the exhaust-gas recirculation control |  | State_uint8 | 0

## MP
Name | Min | Max | Width | Description | Object Class | Typedef | DefaultValue | Unit
AirCtl_mActVal_mp | -15000 | 15000 | -1 | Actual air mass value for the exhaust-gas recirculation control |  | AirMass_mg_hub | 0 | mg/hub
AirCtl_tAirGov_mp | -1000 | 1000 | -1 | Selected air temperature for the exhaust-gas recirculation control |  | Temp_deg | 0 | deg
AirCtl_facParBas_mp | -200 | 200 | -1 | Base factor of the parameter adaptation |  | Fact1 | 0
AirCtl_facParAirTemp_mp | -200 | 200 | -1 | Air-temperature-dependent correction factor for the parameter adaptation |  | Fact1 | 0
AirCtl_facParNrm_mp | -200 | 200 | -1 | Parameter adaptation factor in normal operation |  | Fact1 | 0
AirCtl_KpNrm_mp | -64 | 63 | -1 | P-Gain within the window in normal mode |  | VlvCtl_Kp | 0 | %/(mg/hub)
AirCtl_KpPosNrm_mp | -64 | 63 | -1 | P-gain above upper window border in normal mode |  | VlvCtl_Kp | 0 | %/(mg/hub)
AirCtl_KpNegNrm_mp | -64 | 63 | -1 | P-gain below lower window border in normal mode |  | VlvCtl_Kp | 0 | %/(mg/hub)
AirCtl_KiNrm_mp | -32 | 31 | -1 | I-Gain within the window in normal mode |  | VlvCtl_Ki | 0 | %/(mg/hub)/s
AirCtl_KiPosNrm_mp | -32 | 31 | -1 | I-gain above upper window border in normal mode |  | VlvCtl_Ki | 0 | %/(mg/hub)/s
AirCtl_KiPNegNrm_mp | -32 | 31 | -1 | I-gain below lower window border in normal mode |  | VlvCtl_Ki | 0 | %/(mg/hub)/s
AirCtl_T1Nrm_mp | 0 | 65535 | -1 | Current parameter T1 for AirCtl in normal mode |  | RailDT1_ms | 0 | ms
AirCtl_KdNrm_mp | 0 | 15 | -1 | Current parameter Kd for AirCtl in normal mode |  | Pid_Kp_Kd | 0
AirCtl_KpVal_mp | -64 | 63 | -1 | P-Gain within the window for the AirCtl governor |  | VlvCtl_Kp | 0 | %/(mg/hub)
AirCtl_KpPosVal_mp | -64 | 63 | -1 | P-gain above upper window border for the AirCtl governor |  | VlvCtl_Kp | 0 | %/(mg/hub)
AirCtl_KpNegVal_mp | -64 | 63 | -1 | P-gain below lower window border for the AirCtl governor |  | VlvCtl_Kp | 0 | %/(mg/hub)
AirCtl_KpWinPosVal_mp | -15000 | 15000 | -1 | P component Positive window for the AirCtl governor |  | AirMass_mg_hub | 0 | mg/hub
AirCtl_KpWinNegVal_mp | -15000 | 15000 | -1 | P component negative window for the AirCtl governor |  | AirMass_mg_hub | 0 | mg/hub
AirCtl_KiVal_mp | -32 | 31 | -1 | I-Gain within the window for the AirCtl governor |  | VlvCtl_Ki | 0 | %/(mg/hub)/s
AirCtl_KiPosVal_mp | -32 | 31 | -1 | I-gain above upper window border for the AirCtl governor |  | VlvCtl_Ki | 0 | %/(mg/hub)/s
AirCtl_KiNegVal_mp | -32 | 31 | -1 | I-gain below lower window border for the AirCtl governor |  | VlvCtl_Ki | 0 | %/(mg/hub)/s
AirCtl_KiWinPosVal_mp | -15000 | 15000 | -1 | I component Positive window for the AirCtl governor |  | AirMass_mg_hub | 0 | mg/hub
AirCtl_KiWinNegVal_mp | -15000 | 15000 | -1 | I component negative window for the AirCtl governor |  | AirMass_mg_hub | 0 | mg/hub
AirCtl_KdVal_mp | 0 | 15 | -1 | Current parameter T1 for AirCtl for the AirCtl governor |  | Pid_Kp_Kd | 0
AirCtl_T1Val_mp | 0 | 65535 | -1 | Current parameter Kd for AirCtl for the AirCtl governor |  | RailDT1_ms | 0 | ms
AirCtl_rTransUnCor_mp | -100 | 100 | -1 | Uncorrected factor for dynamic correction precontrol value for AirCtl governor |  | Prc_100_rate | 0 | %
AirCtl_rTransCor_mp | -100 | 100 | -1 | Corrected factor for AirCtl govenor |  | Prc_100_rate | 0 | %
AirCtl_rTransCorVal_mp | -100 | 100 | -1 | Correction value for AirCtl governor |  | Prc_100_rate | 0 | %
AirCtl_rOutP_mp | -100 | 100 | -1 | output of P-governor of EGR |  | Prc_100_rate | 0 | %
AirCtl_rOutI_mp | -100 | 100 | -1 | Controller I-channel output at EGR |  | Prc_100_rate | 0 | %
AirCtl_rOutD_mp | -100 | 100 | -1 | Dynamic control signal - output DT1-element for EGR |  | Prc_100_rate | 0 | %
AirCtl_rPIDCtl_mp | -100 | 100 | -1 | Unlimited corrected correcting variable of the exhaust-gas recirculation control |  | Prc_100_rate | 0 | %
AirCtl_rGovOut_mp | -100 | 100 | -1 | Limited correcting variable of the exhaust-gas recirculation control |  | Prc_100_rate | 0 | %
AirCtl_stFrzI_mp | 0 | 1 | -1 | Status information of freeze I part |  | boolean | 0
AirCtl_swtGovEna | 0 | 1 | -1 | Switch for the air-mass control |  | boolean | 0

## CAL
Name | Min | Max | Width | Description | Object Class | Typedef | DefaultValue | Unit
AirCtl_numAirTempGov_C |  |  | -1 | index to select the air temperature for control value calculation from Induction System temperature field |  | Enum:AirTempFldSel_conv | AirTempFldSel_conv.Air_tIntkVUS
AirCtl_facParBas_MAPX | -6000 | 6000 | 16 | engine speed |  | EngSpeed_rpm | [0 600 900 1200 1500 1800 2400 2700 3000 3300 3600 3900 4200 4600 4800 5000] | rpm
AirCtl_facParBas_MAPY | -300 | 300 | 16 | Current injection quantity |  | FuelMass_mg_hub | [0 7.5 10 12 14 16 18 20 22 24 26 28 30 32 34 37.5] | mg/hub
AirCtl_facParBas_MAP | -200 | 200 | [16 16] | Basic map for the controller parameter adaptation |  | Fact1 | [1 1 1 1 1 1 1 1 1 1 1 1 1 1 1 1;1 1 1 1 1 1 1 1 1 1 1 1 1 1 1 1;1 1 1 1 1 1 1 1 1 1 1 1 1 1 1 1;1 1 1 1 1 1 1 1 1 1 1 1 1 1 1 1;1 1 1 1 1 1 1 1 1 1 1 1 1 1 1 1;1 1 1 1 1 1 1 1 1 1 1 1 1 1 1 1;1 1 1 1 1 1 1 1 1 1 1 1 1 1 1 1;1 1 1 1 1 1 1 1 1 1 1 1 1 1 1 1;1 1 1 1 1 1 1 1 1 1 1 1 1 1 1 1;1 1 1 1 1 1 1 1 1 1 1 1 1 1 1 1;1 1 1 1 1 1 1 1 1 1 1 1 1 1 1 1;1 1 1 1 1 1 1 1 1 1 1 1 1 1 1 1;1 1 1 1 1 1 1 1 1 1 1 1 1 1 1 1;1 1 1 1 1 1 1 1 1 1 1 1 1 1 1 1;1 1 1 1 1 1 1 1 1 1 1 1 1 1 1 1;1 1 1 1 1 1 1 1 1 1 1 1 1 1 1 1]
AirCtl_facParAirTemp_CURX | -1000 | 1000 | 25 | axis point for Air-temperature-dependent correction factor for parameter adaptation |  | Temp_deg | [-50 -47 -43 -38 -33 -23 -13 -3 7 17 27 37 47 57 67 77 87 97 107 117 127 137 147 157 167] | deg
AirCtl_facParAirTemp_CUR | -200 | 200 | 25 | Air-temperature-dependent correction factor for parameter adaptation |  | Fact1 | [1 1 1 1 1 1 1 1 1 1 1 1 1 1 1 1 1 1 1 1 1 1 1 1 1]
AirCtl_KpNrm_C | -64 | 63 | -1 | P-Gain within the window for the AirCtl governor |  | VlvCtl_Kp | 0.0019531 | %/(mg/hub)
AirCtl_KpPosNrm_C | -64 | 63 | -1 | P-gain above upper window border for the AirCtl governor |  | VlvCtl_Kp | 0.0019531 | %/(mg/hub)
AirCtl_KpNegNrm_C | -64 | 63 | -1 | P-gain below lower window border for the AirCtl governor |  | VlvCtl_Kp | 0.0019531 | %/(mg/hub)
AirCtl_KpWinPosNrm_C | -15000 | 15000 | -1 | P component Positive window for the AirCtl governor |  | AirMass_mg_hub | 41 | mg/hub
AirCtl_KpWinNegNrm_C | -15000 | 15000 | -1 | P component negative window for the AirCtl governor |  | AirMass_mg_hub | 0 | mg/hub
AirCtl_KiNrm_C | -32 | 31 | -1 | I-Gain within the window for the AirCtl governor |  | VlvCtl_Ki | 0.00097656 | %/(mg/hub)/s
AirCtl_KiPosNrm_C | -32 | 31 | -1 | I-gain above upper window border for the AirCtl governor |  | VlvCtl_Ki | 0.00097656 | %/(mg/hub)/s
AirCtl_KiNegNrm_C | -32 | 31 | -1 | I-gain below lower window border for the AirCtl governor |  | VlvCtl_Ki | 0.00097656 | %/(mg/hub)/s
AirCtl_KiWinPosNrm_C | -15000 | 15000 | -1 | I component Positive window for the AirCtl governor |  | AirMass_mg_hub | 41 | mg/hub
AirCtl_KiWinNegNrm_C | -15000 | 15000 | -1 | I component negative window for the AirCtl governor |  | AirMass_mg_hub | 0 | mg/hub
AirCtl_T1Nrm_C | 0 | 65535 | -1 | Current parameter T1 for AirCtl for the AirCtl governor |  | RailDT1_ms | 50 | ms
AirCtl_KdNrm_C | 0 | 15 | -1 | Current parameter Kd for AirCtl for the AirCtl governor |  | Pid_Kp_Kd | 0.5
AirCtl_rDflVal_CA | -100 | 100 | 30 | EGR valve position default value array |  | Prc_100_rate | [5 5 5 5 5 5 5 5 5 5 5 5 5 5 5 5 5 5 5 5 5 5 5 5 5 5 5 5 5 5] | %
AirCtl_rTransCor_MAPX | -6000 | 6000 | 15 | engine speed |  | EngSpeed_rpm | [50 400 800 1200 1600 2000 2400 3200 3600 4000 4400 4800 5200 5600 6000] | rpm
AirCtl_rTransCor_MAPY | -300 | 300 | 15 | Current injection quantity |  | FuelMass_mg_hub | [0 7 9 11 14 16 17 20 22 26 30 32 34 35 38] | mg/hub
AirCtl_rTransCor_MAP | -100 | 100 | [15 15] | Engine operating map for correction factor of precontrol value of AirCtl governor |  | Prc_100_rate | [100 100 100 100 100 100 100 100 100 100 100 100 100 100 100;100 100 100 100 100 100 100 100 100 100 100 100 100 100 100;100 100 100 100 100 100 100 100 100 100 100 100 100 100 100;100 100 100 100 100 100 100 100 100 100 100 100 100 100 100;100 100 100 100 100 100 100 100 100 100 100 100 100 100 100;100 100 100 100 100 100 100 100 100 100 100 100 100 100 100;100 100 100 100 100 100 100 100 100 100 100 100 100 100 100;100 100 100 100 100 100 100 100 100 100 100 100 100 100 100;100 100 100 100 100 100 100 100 100 100 100 100 100 100 100;100 100 100 100 100 100 100 100 100 100 100 100 100 100 100;100 100 100 100 100 100 100 100 100 100 100 100 100 100 100;100 100 100 100 100 100 100 100 100 100 100 100 100 100 100;100 100 100 100 100 100 100 100 100 100 100 100 100 100 100;100 100 100 100 100 100 100 100 100 100 100 100 100 100 100;100 100 100 100 100 100 100 100 100 100 100 100 100 100 100] | %
AirCtl_rGovMax_C | -100 | 100 | -1 | Maximum permissible governor output in Normal mode. |  | Prc_100_rate | 100 | %
AirCtl_rGovMin_C | -100 | 100 | -1 | Minimum permissible governor output in Normal mode. |  | Prc_100_rate | 0 | %
AirCtl_swtGvnrFrzVal_C | 0 | 1 | -1 | Switch to select freezing of governor AirCtl feature |  | boolean | 1
AirCtl_rEGR_MAPX | -6000 | 6000 | 12 | engine speed |  | EngSpeed_rpm | [40 542 1083 1625 2167 2709 3251 3792.5 4334.5 4876.5 5418 6000] | rpm
AirCtl_rEGR_MAPY | -100 | 100 | 12 | Controller correcting variable |  | Prc_100_rate | [0 8 18 27 36 45 54 63 72 81 90 100] | %
AirCtl_rEGR_MAP | -100 | 100 | [12 12] | Controller correcting variable for the exhaust-gas recirculation valve in normal operation |  | Prc_100_rate | [50 50 50 50 50 50 50 50 50 50 50 50;50 50 50 50 50 50 50 50 50 50 50 50;50 50 50 50 50 50 50 50 50 50 50 50;50 50 50 50 50 50 50 50 50 50 50 50;50 50 50 50 50 50 50 50 50 50 50 50;50 50 50 50 50 50 50 50 50 50 50 50;50 50 50 50 50 50 50 50 50 50 50 50;50 50 50 50 50 50 50 50 50 50 50 50;50 50 50 50 50 50 50 50 50 50 50 50;50 50 50 50 50 50 50 50 50 50 50 50;50 50 50 50 50 50 50 50 50 50 50 50;50 50 50 50 50 50 50 50 50 50 50 50] | %
AirCtl_rTVA_MAPX | -6000 | 6000 | 12 | engine speed |  | EngSpeed_rpm | [40 542 1083 1625 2167 2709 3251 3792.5 4334.5 4876.5 5418 6000] | rpm
AirCtl_rTVA_MAPY | -100 | 100 | 12 | Controller correcting variable |  | Prc_100_rate | [0 8 18 27 36 45 54 63 72 81 90 100] | %
AirCtl_rTVA_MAP | -100 | 100 | [12 12] | Controller correcting variable for the throttle valve in normal operation |  | Prc_100_rate | [50 50 50 50 50 50 50 50 50 50 50 50;50 50 50 50 50 50 50 50 50 50 50 50;50 50 50 50 50 50 50 50 50 50 50 50;50 50 50 50 50 50 50 50 50 50 50 50;50 50 50 50 50 50 50 50 50 50 50 50;50 50 50 50 50 50 50 50 50 50 50 50;50 50 50 50 50 50 50 50 50 50 50 50;50 50 50 50 50 50 50 50 50 50 50 50;50 50 50 50 50 50 50 50 50 50 50 50;50 50 50 50 50 50 50 50 50 50 50 50;50 50 50 50 50 50 50 50 50 50 50 50;50 50 50 50 50 50 50 50 50 50 50 50] | %
AirCtl_drRmpEGROpn_C | -200 | 200 | -1 | Ramp slope upon opening of the EGR-valve during the transition from regeneration operation to normal operation |  | DutyCycle_rate_s | 5 | %/s
AirCtl_rEGRMin_C | -100 | 100 | -1 | Minimum permissible correcting variable for the EGR valve |  | Prc_100_rate | 0 | %
AirCtl_rEGRMax_C | -100 | 100 | -1 | Maximum permissible correcting variable for the EGR valve |  | Prc_100_rate | 100 | %
AirCtl_drRmpEGRCls_C | -200 | 200 | -1 | Ramp slope at closing of the EGR-valve during the transition from regeneration operation to normal operation |  | DutyCycle_rate_s | 5 | %/s
AirCtl_rGovThresBgnNrm_C | -100 | 100 | -1 | Controller output at the start of the transition phase normal operation - regeneration |  | Prc_100_rate | 50 | %
AirCtl_rIGovLimHi_C | -100 | 100 | -1 | Minimum I component |  | Prc_100_rate | 30 | %
AirCtl_rIGovLimLo_C | -100 | 100 | -1 | Maximum I component |  | Prc_100_rate | -30 | %
AirCtl_rGovStateThres_C | -100 | 100 | -1 | threshold value |  | Prc_100_rate | 5 | %
AirCtl_stGov_C | 1 | 5 | -1 | state to chose Open loop or close loop of airctl,1 and 5 will choose close loop. |  | State_uint8 | 1
AirCtl_KIconv_C | 0 | 65535 | -1 | Ki Conversion for Airctrl parameter |  | Freq_q1p0 | 100 | Hz

## FIX
Name | Value | Description | Object Class | Typedef | Unit

## ReqSpec
General Description
Requirement
Req1
Req2
Req3

## FunctionReview
ReqNo.
Req1
Req2
Req3
Model Screenshot1
Model Screenshot2
Model Screenshot3

## InternalReview
Responsible for Review | WanT | Responsible for FD | WangZJ
Remarks | Q == question; E == Error; C == to be changed;I==information
Sheet | Influences | Change necessary | FD Comment
Note on A5: MDL：model INIT： initial M file IN/OUT/MP/CAL/FIX/ReqSpec： The sheet in this file.
Note on C5: refer Remarks