## tc1
Testcase Info
Description
Dependencies
CalChanges
CalChangesNote
SampleTime | 0.02
Testcase data
Comments | Sequences | IN | IN | IN | IN | IN | IN | IN | IN | IN | IN | IN | IN | IN | IN | IN | IN | IN | IN | IN | IN | IN | IN | IN | IN | IN | IN | IN | IN | IN | IN | IN | IN | IN | IN | IN | IN | IN | OUT | OUT | OUT | OUT | OUT | OUT
| Time | Epm_nEng | AirCtl_qMon | Clth_st | CoEng_st | AFS_stDrft | EnvP_p | BattU_u | CoEng_stShutOffPath | CoAS_stEGRVlv | CoAS_stThrVlv | EngReq_trqInrLimSmk | CnvSet_etaCurr | InjCtl_qSetUnBal | APP_drUnFlt | Epm_dnEng | InjCtl_dqLead | CoEng_tiNormal | AirCtl_mGovDvt | AirCtl_mDesVal | ASMod_dmIndAirRef | AirCtl_rGovTVA | AirCtl_rGovEGR | DSM_bAirCtl | DSM_bAirCtlEGR | DSM_bAirCtlTVA | DSM_bAirCtlCmpntActv | DSM_bAirCtlGovDvt | ASMod_pIntMnf | ASMod_pIndVol | CEngDsT_t | Oil_tSwmp | EngDa_tEng | Air_tCACDs_mp | Air_tAFS_mp | EnvT_t | Air_tIntkVUs | AfsP_flgEgrClsDem | EGRVlv_r | ThrVlv_r | AirCtl_stMon | AirCtl_stAirCtlBits | AirCtl_bGovDvtMax_DSM | AirCtl_bGovDvtMin_DSM
Date Type |  | Type: EngSpeed_rpm | Type: FuelMass_mg_hub | Type: State_uint8 | Type: Enum:EngState_conv | Type: State_uint8 | Type: AirPressure_kPa | Type: Battery_mv | Type: State_uint16 | Type: State_uint8 | Type: State_uint8 | Type: Trq_Nm | Type: TrqEta_Nm_mg_hub | Type: FuelMass_mg_hub | Type: Accpedal_rate_s | Type: EngSpeed_rpm_s | Type: FuelMass_mg_hub | Type: EngTime_ms | Type: AirMass_mg_hub | Type: AirMass_mg_hub | Type: AirMassPerTime | Type: Prc_100_rate | Type: Prc_100_rate | Type: boolean | Type: boolean | Type: boolean | Type: boolean | Type: boolean | Type: AirPressure_kPa | Type: AirPressure_kPa | Type: Temp_deg | Type: Temp_deg | Type: Temp_deg | Type: Temp_deg | Type: Temp_deg | Type: Temp_deg | Type: Temp_deg | Type: boolean | Type: Prc_100_rate | Type: Prc_100_rate | Type: State_uint8 | Type: State_uint32 | Type: boolean | Type: boolean
[Optional] Interp. |  | Interp: previous | Interp: previous | Interp: previous | Interp: previous | Interp: previous | Interp: previous | Interp: previous | Interp: previous | Interp: previous | Interp: previous | Interp: previous | Interp: previous | Interp: previous | Interp: previous | Interp: previous | Interp: previous | Interp: previous | Interp: previous | Interp: previous | Interp: previous | Interp: previous | Interp: previous | Interp: previous | Interp: previous | Interp: previous | Interp: previous | Interp: previous | Interp: previous | Interp: previous | Interp: previous | Interp: previous | Interp: previous | Interp: previous | Interp: previous | Interp: previous | Interp: previous | Interp: previous | Interp: previous | Interp: previous | Interp: previous | Interp: previous | Interp: previous | Interp: previous
[Optional] Phy.Unit |  | Unit: rpm | Unit: mg/hub |  |  |  | Unit: kPa | Unit: mv |  |  |  | Unit: Nm | Unit: Nm/(mg/hub) | Unit: mg/hub | Unit: %/s | Unit: rpm/s | Unit: mg/hub | Unit: ms | Unit: mg/hub | Unit: mg/hub | Unit: kg/h | Unit: % | Unit: % | [5 empty] | Unit: kPa | Unit: kPa | Unit: deg | Unit: deg | Unit: deg | Unit: deg | Unit: deg | Unit: deg | Unit: deg |  | OUT: Unit: %; OUT: Unit: %
Initialization | 0 | 1500 | 6 | 0 | COENG_RUNNING | 0 | 120 | 25 | 0 | 0 | 0 | 1200 | 80 | 6 | 40 | 80 | 20 | 3500 | 0 | 200 | 20 | 40 | 45 | 1 | 1 | 1 | 1 | 1 | 100 | 150 | 20 | 25 | 60 | 50 | 55 | 40 | 30 | 0 | 45 | 40 | 0 | 1 | 0 | 0
No Overlong idle | 0.02 | 600 | 6 | 0 | COENG_RUNNING | 0 | 120 | 25 | 0 | 0 | 0 | 1200 | 80 | 6 | 40 | 80 | 20 | 3500 | 0 | 200 | 20 | 40 | 45 | 1 | 1 | 1 | 1 | 1 | 100 | 150 | 20 | 25 | 60 | 50 | 55 | 40 | 30 | 0 | 45 | 40 | 0 | 1 | 0 | 0
No Overlong idle | 0.04 | 600 | 6 | 0 | COENG_RUNNING | 0 | 120 | 25 | 0 | 0 | 0 | 1200 | 80 | 6 | 40 | 80 | 20 | 3500 | 0 | 200 | 20 | 40 | 45 | 1 | 1 | 1 | 1 | 1 | 100 | 150 | 20 | 25 | 60 | 50 | 55 | 40 | 30 | 0 | 45 | 40 | 0 | 1 | 0 | 0
Overlong idle | 0.06 | 600 | 6 | 0 | COENG_RUNNING | 0 | 120 | 25 | 0 | 0 | 0 | 1200 | 80 | 6 | 40 | 80 | 20 | 3500 | 0 | 200 | 20 | 40 | 45 | 1 | 1 | 1 | 1 | 1 | 100 | 150 | 20 | 25 | 60 | 50 | 55 | 40 | 30 | 0 | 100 | 50 | 3 | 8 | 0 | 0
Overlong idle | 0.08 | 600 | 6 | 0 | COENG_RUNNING | 0 | 120 | 25 | 0 | 0 | 0 | 1200 | 80 | 6 | 40 | 80 | 20 | 3500 | 0 | 200 | 20 | 40 | 45 | 1 | 1 | 1 | 1 | 1 | 100 | 150 | 20 | 25 | 60 | 50 | 55 | 40 | 30 | 0 | 100 | 50 | 3 | 8 | 0 | 0
Overrun | 0.1 | 3500 | 3 | 0 | COENG_RUNNING | 0 | 120 | 25 | 0 | 0 | 0 | 1200 | 80 | 6 | 40 | 80 | 20 | 3500 | 0 | 200 | 20 | 40 | 45 | 1 | 1 | 1 | 1 | 1 | 100 | 150 | 20 | 25 | 60 | 50 | 55 | 40 | 30 | 0 | 100 | 50 | 1 | 2 | 0 | 0
Overrun | 0.12 | 3500 | 3 | 0 | COENG_RUNNING | 0 | 120 | 25 | 0 | 0 | 0 | 1200 | 80 | 6 | 40 | 80 | 20 | 3500 | 0 | 200 | 20 | 40 | 45 | 1 | 1 | 1 | 1 | 1 | 100 | 150 | 20 | 25 | 60 | 50 | 55 | 40 | 30 | 0 | 100 | 50 | 1 | 2 | 0 | 0
Overrun | 0.14 | 3500 | 3 | 1 | COENG_RUNNING | 0 | 120 | 25 | 0 | 0 | 0 | 1200 | 80 | 6 | 40 | 80 | 20 | 3500 | 0 | 200 | 20 | 40 | 45 | 1 | 1 | 1 | 1 | 1 | 100 | 150 | 20 | 25 | 60 | 50 | 55 | 40 | 30 | 0 | 100 | 50 | 2 | 6 | 0 | 0
Overrun | 0.16 | 3500 | 3 | 1 | COENG_RUNNING | 0 | 120 | 25 | 0 | 0 | 0 | 1200 | 80 | 6 | 40 | 80 | 20 | 3500 | 0 | 200 | 20 | 40 | 45 | 1 | 1 | 1 | 1 | 1 | 100 | 150 | 20 | 25 | 60 | 50 | 55 | 40 | 30 | 0 | 100 | 50 | 2 | 6 | 0 | 0
Gear shifting | 0.18 | 3500 | 3 | 1 | COENG_RUNNING | 0 | 120 | 25 | 0 | 0 | 0 | 1200 | 80 | 6 | 40 | 80 | 20 | 3500 | 0 | 200 | 20 | 40 | 45 | 1 | 1 | 1 | 1 | 1 | 100 | 150 | 20 | 25 | 60 | 50 | 55 | 40 | 30 | 0 | 100 | 50 | 2 | 6 | 0 | 0
Demand of the drift compensation | 0.2 | 1500 | 6 | 0 | COENG_RUNNING | 2 | 120 | 25 | 0 | 0 | 0 | 1200 | 80 | 6 | 40 | 80 | 20 | 3500 | 0 | 200 | 20 | 40 | 45 | 1 | 1 | 1 | 1 | 1 | 100 | 150 | 20 | 25 | 60 | 50 | 55 | 40 | 30 | 0 | 100 | 50 | 5 | 32 | 0 | 0
Demand of the drift compensation | 0.22 | 1500 | 6 | 0 | COENG_RUNNING | 2 | 120 | 25 | 0 | 0 | 0 | 1200 | 80 | 6 | 40 | 80 | 20 | 3500 | 0 | 200 | 20 | 40 | 45 | 1 | 1 | 1 | 1 | 1 | 100 | 150 | 20 | 25 | 60 | 50 | 55 | 40 | 30 | 0 | 100 | 50 | 5 | 32 | 0 | 0
System error | 0.24 | 1500 | 6 | 0 | COENG_RUNNING | 0 | 120 | 25 | 0 | 0 | 0 | 1200 | 80 | 6 | 40 | 80 | 20 | 3500 | 0 | 200 | 20 | 40 | 45 | 0 | 1 | 1 | 1 | 1 | 100 | 150 | 20 | 25 | 60 | 50 | 55 | 40 | 30 | 0 | 100 | 50 | 6 | 64 | 0 | 0
System error | 0.26 | 1500 | 6 | 0 | COENG_RUNNING | 0 | 120 | 25 | 0 | 0 | 0 | 1200 | 80 | 6 | 40 | 80 | 20 | 3500 | 0 | 200 | 20 | 40 | 45 | 0 | 1 | 1 | 1 | 1 | 100 | 150 | 20 | 25 | 60 | 50 | 55 | 40 | 30 | 0 | 100 | 50 | 6 | 64 | 0 | 0
Error exhaust-gas recirculation valve | 0.28 | 1500 | 6 | 0 | COENG_RUNNING | 0 | 120 | 25 | 0 | 0 | 0 | 1200 | 80 | 6 | 40 | 80 | 20 | 3500 | 0 | 200 | 20 | 40 | 45 | 1 | 0 | 1 | 1 | 1 | 100 | 150 | 20 | 25 | 60 | 50 | 55 | 40 | 30 | 0 | 100 | 50 | 7 | 128 | 0 | 0
Error exhaust-gas recirculation valve | 0.3 | 1500 | 6 | 0 | COENG_RUNNING | 0 | 120 | 25 | 0 | 0 | 0 | 1200 | 80 | 6 | 40 | 80 | 20 | 3500 | 0 | 200 | 20 | 40 | 45 | 1 | 0 | 1 | 1 | 1 | 100 | 150 | 20 | 25 | 60 | 50 | 55 | 40 | 30 | 0 | 100 | 50 | 7 | 128 | 0 | 0
Error "throttle valve" | 0.32 | 1500 | 6 | 0 | COENG_RUNNING | 0 | 120 | 25 | 0 | 0 | 0 | 1200 | 80 | 6 | 40 | 80 | 20 | 3500 | 0 | 200 | 20 | 40 | 45 | 1 | 1 | 0 | 1 | 1 | 100 | 150 | 20 | 25 | 60 | 50 | 55 | 40 | 30 | 0 | 100 | 50 | 8 | 256 | 0 | 0
Error "throttle valve" | 0.34 | 1500 | 6 | 0 | COENG_RUNNING | 0 | 120 | 25 | 0 | 0 | 0 | 1200 | 80 | 6 | 40 | 80 | 20 | 3500 | 0 | 200 | 20 | 40 | 45 | 1 | 1 | 0 | 1 | 1 | 100 | 150 | 20 | 25 | 60 | 50 | 55 | 40 | 30 | 0 | 100 | 50 | 8 | 256 | 0 | 0
Restricted actuator functionality | 0.36 | 1500 | 6 | 0 | COENG_RUNNING | 0 | 120 | 25 | 0 | 0 | 0 | 1200 | 80 | 6 | 40 | 80 | 20 | 3500 | 0 | 200 | 20 | 40 | 45 | 1 | 1 | 1 | 0 | 1 | 100 | 150 | 20 | 25 | 60 | 50 | 55 | 40 | 30 | 0 | 100 | 50 | 9 | 512 | 0 | 0
Restricted actuator functionality | 0.38 | 1500 | 6 | 0 | COENG_RUNNING | 0 | 120 | 25 | 0 | 0 | 0 | 1200 | 80 | 6 | 40 | 80 | 20 | 3500 | 0 | 200 | 20 | 40 | 45 | 1 | 1 | 1 | 0 | 1 | 100 | 150 | 20 | 25 | 60 | 50 | 55 | 40 | 30 | 0 | 100 | 50 | 9 | 512 | 0 | 0
Atmospheric pressure too low | 0.4 | 1500 | 6 | 0 | COENG_RUNNING | 0 | 80 | 25 | 0 | 0 | 0 | 1200 | 80 | 6 | 40 | 80 | 20 | 3500 | 0 | 200 | 20 | 40 | 45 | 1 | 1 | 1 | 1 | 1 | 100 | 150 | 20 | 25 | 60 | 50 | 55 | 40 | 30 | 0 | 100 | 50 | 10 | 1024 | 0 | 0
Atmospheric pressure too low | 0.42 | 1500 | 6 | 0 | COENG_RUNNING | 0 | 80 | 25 | 0 | 0 | 0 | 1200 | 80 | 6 | 40 | 80 | 20 | 3500 | 0 | 200 | 20 | 40 | 45 | 1 | 1 | 1 | 1 | 1 | 100 | 150 | 20 | 25 | 60 | 50 | 55 | 40 | 30 | 0 | 100 | 50 | 10 | 1024 | 0 | 0
Battery voltage too low | 0.44 | 1500 | 6 | 0 | COENG_RUNNING | 0 | 120 | 15 | 0 | 0 | 0 | 1200 | 80 | 6 | 40 | 80 | 20 | 3500 | 0 | 200 | 20 | 40 | 45 | 1 | 1 | 1 | 1 | 1 | 100 | 150 | 20 | 25 | 60 | 50 | 55 | 40 | 30 | 0 | 100 | 50 | 11 | 2048 | 0 | 0
Battery voltage too low | 0.46 | 1500 | 6 | 0 | COENG_RUNNING | 0 | 120 | 15 | 0 | 0 | 0 | 1200 | 80 | 6 | 40 | 80 | 20 | 3500 | 0 | 200 | 20 | 40 | 45 | 1 | 1 | 1 | 1 | 1 | 100 | 150 | 20 | 25 | 60 | 50 | 55 | 40 | 30 | 0 | 100 | 50 | 11 | 2048 | 0 | 0
Switch-off coordinator | 0.48 | 1500 | 6 | 0 | COENG_RUNNING | 0 | 120 | 25 | 8 | 0 | 0 | 1200 | 80 | 6 | 40 | 80 | 20 | 3500 | 0 | 200 | 20 | 40 | 45 | 1 | 1 | 1 | 1 | 1 | 100 | 150 | 20 | 25 | 60 | 50 | 55 | 40 | 30 | 0 | 100 | 50 | 12 | 4096 | 0 | 0
Switch-off coordinator | 0.5 | 1500 | 6 | 0 | COENG_RUNNING | 0 | 120 | 25 | 8 | 0 | 0 | 1200 | 80 | 6 | 40 | 80 | 20 | 3500 | 0 | 200 | 20 | 40 | 45 | 1 | 1 | 1 | 1 | 1 | 100 | 150 | 20 | 25 | 60 | 50 | 55 | 40 | 30 | 0 | 100 | 50 | 12 | 4096 | 0 | 0
Environmental temperature too low | 0.52 | 1500 | 6 | 0 | COENG_RUNNING | 0 | 120 | 25 | 0 | 0 | 0 | 1200 | 80 | 6 | 40 | 80 | 20 | 3500 | 0 | 200 | 20 | 40 | 45 | 1 | 1 | 1 | 1 | 1 | 100 | 150 | 20 | 25 | 60 | 50 | 55 | 40 | -30 | 0 | 100 | 50 | 13 | 8192 | 0 | 0
Environmental temperature too low | 0.54 | 1500 | 6 | 0 | COENG_RUNNING | 0 | 120 | 25 | 0 | 0 | 0 | 1200 | 80 | 6 | 40 | 80 | 20 | 3500 | 0 | 200 | 20 | 40 | 45 | 1 | 1 | 1 | 1 | 1 | 100 | 150 | 20 | 25 | 60 | 50 | 55 | 40 | -30 | 0 | 100 | 50 | 13 | 8192 | 0 | 0
Environmental temperature too high | 0.56 | 1500 | 6 | 0 | COENG_RUNNING | 0 | 120 | 25 | 0 | 0 | 0 | 1200 | 80 | 6 | 40 | 80 | 20 | 3500 | 0 | 200 | 20 | 40 | 45 | 1 | 1 | 1 | 1 | 1 | 100 | 150 | 20 | 25 | 60 | 50 | 55 | 40 | 90 | 0 | 100 | 50 | 14 | 16384 | 0 | 0
Environmental temperature too high | 0.58 | 1500 | 6 | 0 | COENG_RUNNING | 0 | 120 | 25 | 0 | 0 | 0 | 1200 | 80 | 6 | 40 | 80 | 20 | 3500 | 0 | 200 | 20 | 40 | 45 | 1 | 1 | 1 | 1 | 1 | 100 | 150 | 20 | 25 | 60 | 50 | 55 | 40 | 90 | 0 | 100 | 50 | 14 | 16384 | 0 | 0
External control intervention | 0.6 | 1500 | 6 | 0 | COENG_RUNNING | 0 | 120 | 25 | 0 | 1 | 0 | 1200 | 80 | 6 | 40 | 80 | 20 | 3500 | 0 | 200 | 20 | 40 | 45 | 1 | 1 | 1 | 1 | 1 | 100 | 150 | 20 | 25 | 60 | 50 | 55 | 40 | 30 | 0 | 100 | 50 | 21 | 2097152 | 0 | 0
External control intervention | 0.62 | 1500 | 6 | 0 | COENG_RUNNING | 0 | 120 | 25 | 0 | 0 | 1 | 1200 | 80 | 6 | 40 | 80 | 20 | 3500 | 0 | 200 | 20 | 40 | 45 | 1 | 1 | 1 | 1 | 1 | 100 | 150 | 20 | 25 | 60 | 50 | 55 | 40 | 30 | 0 | 100 | 50 | 21 | 2097152 | 0 | 0
Static Switch off | 0.64 | 1500 | 6 | 0 | COENG_RUNNING | 0 | 120 | 25 | 0 | 0 | 0 | 560 | 80 | 6 | 40 | 80 | 20 | 3500 | 0 | 200 | 20 | 40 | 45 | 1 | 1 | 1 | 1 | 1 | 100 | 150 | 20 | 25 | 60 | 50 | 55 | 40 | 30 | 0 | 100 | 50 | 28 | 268435456 | 0 | 0
Static Switch off | 0.66 | 1500 | 6 | 0 | COENG_RUNNING | 0 | 120 | 25 | 0 | 0 | 0 | 560 | 80 | 6 | 40 | 80 | 20 | 3500 | 0 | 200 | 20 | 40 | 45 | 1 | 1 | 1 | 1 | 1 | 100 | 150 | 20 | 25 | 60 | 50 | 55 | 40 | 30 | 0 | 100 | 50 | 28 | 268435456 | 0 | 0
Dynamic Switch off | 0.68 | 1500 | 6 | 0 | COENG_RUNNING | 0 | 120 | 25 | 0 | 0 | 0 | 1200 | 80 | 6 | 60 | 80 | 20 | 3500 | 0 | 200 | 20 | 40 | 45 | 1 | 1 | 1 | 1 | 1 | 100 | 150 | 20 | 25 | 60 | 50 | 55 | 40 | 30 | 0 | 100 | 50 | 28 | 268435456 | 0 | 0
Dynamic Switch off | 0.7 | 1500 | 6 | 0 | COENG_RUNNING | 0 | 120 | 25 | 0 | 0 | 0 | 1200 | 80 | 6 | 40 | 120 | 20 | 3500 | 0 | 200 | 20 | 40 | 45 | 1 | 1 | 1 | 1 | 1 | 100 | 150 | 20 | 25 | 60 | 50 | 55 | 40 | 30 | 0 | 100 | 50 | 28 | 268435456 | 0 | 0
Dynamic Switch off | 0.72 | 1500 | 6 | 0 | COENG_RUNNING | 0 | 120 | 25 | 0 | 0 | 0 | 1200 | 80 | 6 | 40 | 80 | 40 | 3500 | 0 | 200 | 20 | 40 | 45 | 1 | 1 | 1 | 1 | 1 | 100 | 150 | 20 | 25 | 60 | 50 | 55 | 40 | 30 | 0 | 100 | 50 | 29 | 536870912 | 0 | 0
Dynamic Switch off | 0.74 | 1500 | 6 | 0 | COENG_RUNNING | 0 | 120 | 25 | 0 | 0 | 0 | 1200 | 80 | 6 | 40 | 80 | 20 | 3500 | 0 | 200 | 20 | 40 | 45 | 1 | 1 | 1 | 1 | 1 | 100 | 150 | 20 | 25 | 60 | 50 | 55 | 40 | 30 | 0 | 100 | 50 | 29 | 536870912 | 0 | 0
Dynamic Switch off | 0.76 | 1500 | 6 | 0 | COENG_RUNNING | 0 | 120 | 25 | 0 | 0 | 0 | 1200 | 80 | 6 | 40 | 80 | 20 | 3500 | 0 | 200 | 20 | 40 | 45 | 1 | 1 | 1 | 1 | 1 | 100 | 150 | 20 | 25 | 60 | 50 | 55 | 40 | 30 | 0 | 100 | 50 | 29 | 536870912 | 0 | 0
Engine temperature too low | 0.78 | 1500 | 6 | 0 | COENG_RUNNING | 0 | 120 | 25 | 0 | 0 | 0 | 1200 | 80 | 6 | 40 | 80 | 20 | 3500 | 0 | 200 | 20 | 40 | 45 | 1 | 1 | 1 | 1 | 1 | 100 | 150 | 20 | 25 | 5 | 50 | 55 | 40 | 30 | 0 | 100 | 50 | 15 | 32768 | 0 | 0
Engine temperature too low | 0.8 | 1500 | 6 | 0 | COENG_RUNNING | 0 | 120 | 25 | 0 | 0 | 0 | 1200 | 80 | 6 | 40 | 80 | 20 | 3500 | 0 | 200 | 20 | 40 | 45 | 1 | 1 | 1 | 1 | 1 | 100 | 150 | 20 | 25 | 5 | 50 | 55 | 40 | 30 | 0 | 100 | 50 | 15 | 32768 | 0 | 0
Engine temperature too high | 0.82 | 1500 | 6 | 0 | COENG_RUNNING | 0 | 120 | 25 | 0 | 0 | 0 | 1200 | 80 | 6 | 40 | 80 | 20 | 3500 | 0 | 200 | 20 | 40 | 45 | 1 | 1 | 1 | 1 | 1 | 100 | 150 | 20 | 25 | 100 | 50 | 55 | 40 | 30 | 0 | 100 | 50 | 16 | 65536 | 0 | 0
Engine temperature too high | 0.84 | 1500 | 6 | 0 | COENG_RUNNING | 0 | 120 | 25 | 0 | 0 | 0 | 1200 | 80 | 6 | 40 | 80 | 20 | 3500 | 0 | 200 | 20 | 40 | 45 | 1 | 1 | 1 | 1 | 1 | 100 | 150 | 20 | 25 | 100 | 50 | 55 | 40 | 30 | 0 | 100 | 50 | 16 | 65536 | 0 | 0
Cold start | 0.86 | 1500 | 6 | 0 | COENG_CRANKING | 0 | 120 | 25 | 0 | 0 | 0 | 1200 | 80 | 6 | 40 | 80 | 20 | 2500 | 0 | 200 | 20 | 40 | 45 | 1 | 1 | 1 | 1 | 1 | 100 | 150 | 20 | 25 | 60 | 50 | 55 | 40 | 30 | 0 | 100 | 50 | 17 | 131072 | 0 | 0
Cold start | 0.88 | 1500 | 6 | 0 | COENG_CRANKING | 0 | 120 | 25 | 0 | 0 | 0 | 1200 | 80 | 6 | 40 | 80 | 20 | 2500 | 0 | 200 | 20 | 40 | 45 | 1 | 1 | 1 | 1 | 1 | 100 | 150 | 20 | 25 | 60 | 50 | 55 | 40 | 30 | 0 | 100 | 50 | 17 | 131072 | 0 | 0
permanent control deviation | 0.9 | 1500 | 6 | 0 | COENG_RUNNING | 0 | 120 | 25 | 0 | 0 | 0 | 1200 | 80 | 6 | 40 | 80 | 20 | 2500 | 60 | 200 | 30 | 40 | 45 | 1 | 1 | 1 | 1 | 1 | 100 | 150 | 20 | 25 | 60 | 50 | 55 | 40 | 30 | 0 | 100 | 50 | 17 | 131088 | 0 | 0
permanent control deviation | 0.92 | 1500 | 6 | 0 | COENG_RUNNING | 0 | 120 | 25 | 0 | 0 | 0 | 1200 | 80 | 6 | 40 | 80 | 20 | 2500 | 60 | 200 | 30 | 40 | 45 | 1 | 1 | 1 | 1 | 1 | 100 | 150 | 20 | 25 | 60 | 50 | 55 | 40 | 30 | 0 | 100 | 50 | 4 | 131088 | 0 | 0
permanent control deviation | 0.94 | 1500 | 6 | 0 | COENG_RUNNING | 0 | 120 | 25 | 0 | 0 | 0 | 1200 | 80 | 6 | 40 | 80 | 20 | 2500 | 60 | 200 | 30 | 40 | 45 | 1 | 1 | 1 | 1 | 1 | 100 | 150 | 20 | 25 | 60 | 50 | 55 | 40 | 30 | 0 | 100 | 50 | 4 | 131088 | 0 | 0
DFC_AirCtlGovDvtMax | 0.96 | 1500 | 6 | 0 | COENG_RUNNING | 0 | 120 | 25 | 0 | 0 | 0 | 1200 | 80 | 6 | 40 | 80 | 20 | 2500 | 60 | 200 | 30 | 40 | 45 | 1 | 1 | 1 | 1 | 1 | 100 | 150 | 20 | 25 | 60 | 50 | 55 | 40 | 30 | 0 | 100 | 50 | 4 | 131088 | 1 | 0