## IN
Name | Min | Max | Width | Description | Object Class | Typedef | Unit
Epm_nEng | 0 | 6000 | -1 | Engine speed |  | EngSpeed_rpm | rpm
AirCtl_qMon | -319 | 319 | -1 | Inner quantity of monitoring level for open-loop control of the exhaustgas recirculation control |  | FuelMass_mg_hub | mg/hub
Clth_st | 0 | 255 | -1 | Clutch information |  | State_uint8
CoEng_st |  |  | -1 | Engine coordinator state |  | Enum:EngState_conv
AFS_stDrft | 0 | 255 | -1 | Status of drift compensation |  | State_uint8
EnvP_p | 0 | 3276 | -1 | Barometric pressure |  | AirPressure_kPa | kPa
BattU_u | 0 | 50000 | -1 | Battery voltage |  | Battery_mv | mv
CoEng_stShutOffPath | 0 | 65535 | -1 | Active shut-off paths resulting from active reversible,irreversible and afterrun shut-off paths |  | State_uint16
CoAS_stEGRVlv | 0 | 255 | -1 | State of EGR control enable |  | State_uint8
CoAS_stThrVlv | 0 | 255 | -1 | State of TVA control enable |  | State_uint8
EngReq_trqInrLimSmk | -3276.8 | 3276.7 | -1 | Limiting torque smoke limit |  | Trq_Nm | Nm
CnvSet_etaCurr | -255 | 255 | -1 | Current conversion efficiency |  | TrqEta_Nm_mg_hub | Nm/(mg/hub)
InjCtl_qSetUnBal | -319 | 319 | -1 | Current injection quantity |  | FuelMass_mg_hub | mg/hub
APP_drUnFlt | -100000 | 100000 | -1 | Acceleration pedal position gradient of unfilterd value |  | Accpedal_rate_s | %/s
Epm_dnEng | -12000 | 12000 | -1 | Engine speed gradient calculated over current crankshaft-segment (S0-S0 or S1-S1) |  | EngSpeed_rpm_s | rpm/s
InjCtl_dqLead | -319 | 319 | -1 | Gradient of quantity |  | FuelMass_mg_hub | mg/hub
CoEng_tiNormal | 0 | 42949672950 | -1 | Time since state"CONENG_RUNNING"was reached |  | EngTime_ms | ms
AirCtl_mGovDvt | -15000 | 15000 | -1 | Deviation of Air mass |  | AirMass_mg_hub | mg/hub
AirCtl_mDesVal | -15000 | 15000 | -1 | Desired air mass |  | AirMass_mg_hub | mg/hub
ASMod_dmIndAirRef | -8192 | 8191 | -1 | Reference of gas mass flow into the engine while exhaust-gas recirculation is closed |  | AirMassPerTime | kg/h
AirCtl_rGovTVA | -100 | 100 | -1 | Opening for intake throttle (TVA) |  | Prc_100_rate | %
AirCtl_rGovEGR | -100 | 100 | -1 | Setpoint position of the exhaust-gas recirculation valve from the exhaust-gas recirculation control |  | Prc_100_rate | %
DSM_bAirCtl | 0 | 1 | -1 | Status of Fid_AirCtl |  | boolean
DSM_bAirCtlEGR | 0 | 1 | -1 | Status of Fid_AirCtlEGR |  | boolean
DSM_bAirCtlTVA | 0 | 1 | -1 | Status of Fid_AirCtlTVA |  | boolean
DSM_bAirCtlCmpntActv | 0 | 1 | -1 | Status of Fid_AirCtlCmpntActv |  | boolean
DSM_bAirCtlGovDvt | 0 | 1 | -1 | Status of Fid_AirCtlGovDvt |  | boolean
ASMod_pIntMnf | 0 | 3000 | -1 | Pressure in the intake manifold |  | AirPressure_kPa | kPa
ASMod_pIndVol | 0 | 3000 | -1 | Pressure in the induction volume |  | AirPressure_kPa | kPa
CEngDsT_t | -200 | 200 | -1 | engine coolant temperature after filter |  | Temp_deg | deg
Oil_tSwmp | -50 | 200 | -1 | Oil temperature in oil sump |  | Temp_deg | deg
EngDa_tEng | -1000 | 1000 | -1 | Engine temperature |  | Temp_deg | deg
Air_tCACDs_mp | -200 | 200 | -1 | Charge-air temperature downstream from charge-air cooler |  | Temp_deg | deg
Air_tAFS_mp | -200 | 200 | -1 | Induction air temperature at the HFM |  | Temp_deg | deg
EnvT_t | -200 | 200 | -1 | Environmental temperature |  | Temp_deg | deg
Air_tIntkVUs | -200 | 200 | -1 | Intake air temperature upstream of the inlet valve |  | Temp_deg | deg
AfsP_flgEgrClsDem | 0 | 1 | -1 | Flag to indicate the requirement of a shutoff case for closing the EGR valve |  | boolean

## OUT
Name | Min | Max | Width | Description | Object Class | Typedef | DefaultValue | Unit
EGRVlv_r | -100 | 100 | -1 | Commanded value from application SW |  | Prc_100_rate | 0 | %
ThrVlv_r | -100 | 100 | -1 | Commanded value from application SW |  | Prc_100_rate | 0 | %
AirCtl_stMon | 0 | 255 | -1 | status: shutdown case of the governor |  | State_uint8 | 0
AirCtl_stAirCtlBits | 0 | 4294967295 | -1 | Status of the switch-off events of the exhaust-gas recirculation control, monitoring |  | State_uint32 | 0
AirCtl_bGovDvtMax_DSM | 0 | 1 | -1 | DFC of AirCtl_bGovDvtMax |  | boolean | 0
AirCtl_bGovDvtMin_DSM | 0 | 1 | -1 | DFC of AirCtl_bGovDvtMin |  | boolean | 0

## MP
Name | Min | Max | Width | Description | Object Class | Typedef | DefaultValue | Unit
AirCtl_stStatSwtSmk_mp | 0 | 1 | -1 | Status of static shut off request |  | boolean | 0
AirCtl_stDynSwtSmk_mp | 0 | 1 | -1 | Status of dynamic shut off request |  | boolean | 0
AirCtl_mDesMax_mp | -15000 | 15000 | -1 | Calculated air mass flow for closed EGR |  | AirMass_mg_hub | 0 | mg/hub
AirCtl_stDesChk_mp | 0 | 1 | -1 | Status of checking the air mass set point value |  | boolean | 0
AirCtl_stGovDvtMonEna_mp | 0 | 1 | -1 | State of governer deviation monitor enable |  | boolean | 0
AirCtl_mMaxDvt | -15000 | 15000 | -1 | Upper limit for the detection of a permanent control deviation |  | AirMass_mg_hub | 0 | mg/hub
AirCtl_mMinDvt | -15000 | 15000 | -1 | Lower limit for the detection of a permanent control deviation |  | AirMass_mg_hub | 0 | mg/hub
AirCtl_qInrLimSmk | -300 | 300 | -1 | Smoke limitation inner quantity |  | FuelMass_mg_hub | 0 | mg/hub
AirCtl_qDiff_mp | -300 | 300 | -1 | Deviation of smoke limitation quantity and setpoint quantity |  | FuelMass_mg_hub | 0 | mg/hub
AirCtl_tiCldStrt_mp | 0 | 655350 | -1 | Period during which regulation ramains switched off after starting cut-out ms |  | EngTime_ms | 0 | ms
AirCtl_stDebDef | 0 | 1 | -1 | Status of monitoring for permanent control deviation |  | boolean | 0
AirCtl_tAirMon_mp | -1000 | 1000 | -1 | Selected temperature from the engine temperature field for the monitoring |  | Temp_deg | 0 | deg
AirCtl_tEngMon_mp | -1000 | 1000 | -1 | Selected temperature from the temperature field of the induction system for the monitoring |  | Temp_deg | 0 | deg
AirCtl_qSmkHys_mp | -300 | 300 | -1 | Basic quantity for adjusting the (hysterisis) band width between current and smoke limitation quantity, to trigger (static) EGR shut-off. |  | FuelMass_mg_hub | 0 | mg/hub
AirCtl_qSmkHysVal_mp | -300 | 300 | -1 | Quantity value for adjusting the (hysterisis) band width between current and smoke limitation quantity, to trigger (static) EGR shut-off |  | FuelMass_mg_hub | 0 | mg/hub
AirCtl_qEngTempSmkHysCor_mp | -300 | 300 | -1 | Cololant temperature based correction quantity for adjusting (hysterisis) band width between current and smoke limitation quantity, to trigger (static) EGR shut-off |  | FuelMass_mg_hub | 0 | mg/hub
AirCtl_facEngTempSmkHysCor_mp | -200 | 200 | -1 | Cololant temperature based correction factor for adjusting (hysterisis) band width between current and smoke limitation quantity, to trigger (static) EGR shut-off |  | Fact1 | 0
AirCtl_qEnvPresSmkHysCor_mp | -300 | 300 | -1 | Environment pressure based correction quantity for adjusting (hysterisis) band width between current and smoke limitation quantity, to trigger (static) EGR shut-off |  | FuelMass_mg_hub | 0 | mg/hub
AirCtl_facEnvPresSmkHysCor_mp | -200 | 200 | -1 | Environment pressure based correction factor for adjusting (hysterisis) band width between current and smoke limitation quantity, to trigger (static) EGR shut-off |  | Fact1 | 0
AirCtl_qEngTempSmkHysCorVal_mp | -300 | 300 | -1 | Cololant temperature based correction Value for adjusting (hysterisis) band width between current and smoke limitation quantity, to trigger (static) EGR shut-off |  | FuelMass_mg_hub | 0 | mg/hub
AirCtl_qEnvPresSmkHysCorVal_mp | -300 | 300 | -1 | Environment pressure based correction quantity for adjusting (hysterisis) band width between current and smoke limitation quantity, to trigger(static) EGR shut-off |  | FuelMass_mg_hub | 0 | mg/hub
AirCtl_qSmkHysCorVal_mp | -300 | 300 | -1 | Correction quantity for adjusting the (hysterisis) band width between current and smoke limitation quantity, to trigger (static) EGR shut-off |  | FuelMass_mg_hub | 0 | mg/hub
AirCtl_stGovDvtMonNrmHeal_mp | 0 | 1 | -1 | status, which shows wether EGR control is working in normal or healing range |  | boolean | 0
AirCtl_stMaxDvt_mp | 0 | 1 | -1 | Status indicating whether the upper limit for the detection of a permanent control deviation has been exceeded |  | boolean | 0
AirCtl_stMinDvt_mp | 0 | 1 | -1 | Status indicating whether the lower limit for the detection of a permanent control deviation has been fallen short of |  | boolean | 0
AirCtl_qSmkDiff_mp | -300 | 300 | -1 | Difference between the output of the smoke map and AirCtl_qDiff_mp |  | FuelMass_mg_hub | 0 | mg/hub

## CAL
Name | Min | Max | Width | Description | Object Class | Typedef | DefaultValue | Unit
AirCtl_nLoIdl_C | -6000 | 6000 | -1 | Engine speed limit for idle detection |  | EngSpeed_rpm | 800 | rpm
AirCtl_tiLoIdl_C | 0 | 65535 | -1 | Delay time for idle detection |  | Debounce_ms | 2000 | ms
AirCtl_nOvrRun_C | -6000 | 6000 | -1 | Engine speed for Overrun condition |  | EngSpeed_rpm | 3200 | rpm
AirCtl_qOvrRun_C | -300 | 300 | -1 | Limiting value for overrun operation |  | FuelMass_mg_hub | 5 | mg/hub
AirCtl_tiClth_C | 0 | 65535 | -1 | Maximum period for gear shift detection |  | Debounce_ms | 3000 | ms
AirCtl_stPrioMon_CA | 0 | 255 | 30 | Field of priorities |  | State_uint8 | [0 4 5 8 8 1 8 11 11 10 8 8 12 8 8 8 8 8 8 8 8 1 1 1 1 1 1 12 12 12]
AirCtl_rEGRDflVal_CA | -100 | 100 | 30 | Field of the default values for the exhaust-gas recirculation valve |  | Prc_100_rate | [100 100 100 100 100 100 100 100 100 100 100 100 100 100 100 100 100 100 100 100 100 100 100 100 100 100 100 100 100 100 ] | %
AirCtl_rTVADflVal_CA | -100 | 100 | 30 | Field of the default values for the TVA |  | Prc_100_rate | [100 100 100 100 100 100 100 100 100 100 100 100 100 100 100 100 100 100 100 100 100 100 100 100 100 100 100 100 100 100 ] | %
AirCtl_pAirLo_C | -3000 | 3000 | -1 | Lower hysteresis limit for atmospheric pressure monitoring |  | AirPressure_kPa | 90 | kPa
AirCtl_pAirHi_C | -3000 | 3000 | -1 | Higher hysteresis limit for atmospheric pressure monitoring |  | AirPressure_kPa | 110 | kPa
AirCtl_uBattThres_C | 0 | 50000 | -1 | threshold for battery voltage monitoring |  | Battery_mv | 20 | mv
AirCtl_tAirCldLo_C | -1000 | 1000 | -1 | Lower hysteresis limit for too low a temperature from the temperature field of the induction system |  | Temp_deg | -25 | deg
AirCtl_tAirCldHi_C | -1000 | 1000 | -1 | Upper hysteresis limit for too low a temperature from the temperature field of the induction system |  | Temp_deg | 10 | deg
AirCtl_tAirWrmLo_C | -1000 | 1000 | -1 | Lower hysteresis limit for too high a temperature from the temperature field of the induction system |  | Temp_deg | 70 | deg
AirCtl_tAirWrmHi_C | -1000 | 1000 | -1 | Upper hysteresis limit for too high a temperature from the temperature field of the induction system |  | Temp_deg | 80 | deg
AirCtl_qSwtSmkLo_C | -300 | 300 | -1 | Lower hysteresis limit for monitoring of EOM close to smoke limit |  | FuelMass_mg_hub | 2 | mg/hub
AirCtl_qSwtSmkHi_C | -300 | 300 | -1 | Upper hysteresis limit for monitoring of EOM close to smoke limit |  | FuelMass_mg_hub | 5 | mg/hub
AirCtl_tiStatSmkDly_C | 0 | 65535 | -1 | Delay time for static smoke (EGR) switch on |  | Debounce_ms | 1000 | ms
AirCtl_drAPPTrans_C | -100000 | 100000 | -1 | Limit for accelerator pedal position value. (For dynamic EGR switching ) |  | Accpedal_rate_s | 50 | %/s
AirCtl_dnEngTrans_C | -12000 | 12000 | -1 | Limit for engine acceleration value. (For dynamic EGR switching ) |  | EngSpeed_rpm_s | 100 | rpm/s
AirCtl_dqLeadTrans_C | -300 | 300 | -1 | Limit for change in injection quantity.(For dynamic EGR switching ) |  | FuelMass_mg_hub_s | 30 | (mg/hub)/s
AirCtl_tiTransDly_C | 0 | 65535 | -1 | Delay time for dynamic smoke (EGR) switch on |  | Debounce_ms | 1000 | ms
AirCtl_tClntCldLo_C | -1000 | 1000 | -1 | Lower hysteresis limit for low coolant temperature monitoring |  | Temp_deg | 10 | deg
AirCtl_tClntCldHi_C | -1000 | 1000 | -1 | Upper hysteresis limit for low coolant temperature monitoring |  | Temp_deg | 30 | deg
AirCtl_tClntWrmLo_C | -1000 | 1000 | -1 | Lower hysteresis limit for high coolant temperature monitoring |  | Temp_deg | 80 | deg
AirCtl_tClntWrmHi_C | -1000 | 1000 | -1 | Upper hysteresis limit for high coolant temperature monitoring |  | Temp_deg | 90 | deg
Epm_numCyl_C | 0 | 255 | -1 | Engine cylinder number |  | State_uint8 | 4
ASMod_numBnk_C | 0 | 255 | -1 | Number of engine banks |  | State_uint8 | 1
AirCtl_swtGovDvtMonEna_C |  |  | -1 | Switch for deviation of air mass check |  | Enum:Switch_conv | Switch_conv.ON
AirCtl_swtGovDvtSel_C | 0 | 1 | -1 | Select switch for deviation of air mass check |  | boolean | 0
AirCtl_facActDesVal_C | -200 | 200 | -1 | Safety factor for air mass flow to be implemented |  | Fact1 | 0.9
AirCtl_tiCldStrt_CUR | 0 | 655350 | [16 1] | Time curve for period during which control remains shut off following starting cut-out |  | EngTime_ms | [3000 3000 3000 3000 3000 3000 3000 3000 3000 3000 3000 3000 3000 3000 3000 3000] | ms
AirCtl_tiCldStrt_CURX | -1000 | 1000 | 16 | Engine temperature |  | Temp_deg | [-30 -20 -10 0 5 10 15 20 30 40 50 60 70 80 90 100] | deg
AirCtl_mMaxDvt_MAP | -15000 | 15000 | [9 9] | Map of the upper limit for the detection of a permanent control deviation |  | AirMass_mg_hub | [50 50 50 50 50 50 50 50 50;50 50 50 50 50 50 50 50 50;50 50 50 50 50 50 50 50 50;50 50 50 50 50 50 50 50 50;50 50 50 50 50 50 50 50 50;50 50 50 50 50 50 50 50 50;50 50 50 50 50 50 50 50 50;50 50 50 50 50 50 50 50 50;50 50 50 50 50 50 50 50 50] | mg/hub
AirCtl_mMaxDvt_MAPX | -6000 | 6000 | 9 | Engine speed |  | EngSpeed_rpm | [0 500 1000 1500 2000 2500 3000 3500 4000] | rpm
AirCtl_mMaxDvt_MAPY | -300 | 300 | 9 | Current injectin quantity |  | FuelMass_mg_hub | [0 10 30 50 70 90 110 120 130] | mg/hub
AirCtl_mMinDvt_MAP | -15000 | 15000 | [9 9] | Map of the lower limit for the detection of a permanent control deviation |  | AirMass_mg_hub | [-50 -50 -50 -50 -50 -50 -50 -50 -50;-50 -50 -50 -50 -50 -50 -50 -50 -50;-50 -50 -50 -50 -50 -50 -50 -50 -50;-50 -50 -50 -50 -50 -50 -50 -50 -50;-50 -50 -50 -50 -50 -50 -50 -50 -50;-50 -50 -50 -50 -50 -50 -50 -50 -50;-50 -50 -50 -50 -50 -50 -50 -50 -50;-50 -50 -50 -50 -50 -50 -50 -50 -50;-50 -50 -50 -50 -50 -50 -50 -50 -50] | mg/hub
AirCtl_mMinDvt_MAPX | -6000 | 6000 | 9 | Engine speed |  | EngSpeed_rpm | [0 500 1000 1500 2000 2500 3000 3500 4000] | rpm
AirCtl_mMinDvt_MAPY | -300 | 300 | 9 | Current injectin quantity |  | FuelMass_mg_hub | [0 10 30 50 70 90 110 120 130] | mg/hub
AirCtl_tiGovDvtMaxDebDef_C | 0 | 65535 | -1 | Debounce time of GovDvtMaxDef |  | Debounce_ms | 1000 | ms
AirCtl_tiGovDvtMaxDebOk_C | 0 | 65535 | -1 | Debounce time of GovDvtMaxOk |  | Debounce_ms | 1000 | ms
AirCtl_tiGovDvtMinDebDef_C | 0 | 65535 | -1 | Debounce time of GovDvtMinDef |  | Debounce_ms | 1000 | ms
AirCtl_tiGovDvtMinDebOk_C | 0 | 65535 | -1 | Debounce time of GovDvtMinOk |  | Debounce_ms | 1000 | ms
EGRC_swtMotorSel_C | 0 | 1 | -1 | Selection switch for electric or gasdynamic EGR control |  | boolean | 0
AirCtl_numAirTempMon_C |  |  | -1 | Selected temperature from temperature field of the induction system for the monitoring |  | Enum:AirTempFldSel_conv | AirTempFldSel_conv.Air_tIntkVUS
AirCtl_numEngTempMon_C |  |  | -1 | Selected temperature from the engine temperature field for the monitoring |  | Enum:EngTempFldSel_conv | EngTempFldSel_conv.Eng_Temperature
AirCtl_qSmkHys_MAPX | -6000 | 6000 | 16 | engine speed |  | EngSpeed_rpm | [40 400 800 1200 1600 2000 2400 2800 3200 3600 4000 4400 4800 5200 5600 6000] | rpm
AirCtl_qSmkHys_MAPY | -300 | 300 | 16 | Current injection quantity |  | FuelMass_mg_hub | [0 10 20 30 40 60 80 120 150 180 210 230 250 280 290 300] | mg/hub
AirCtl_qSmkHys_MAP | -300 | 300 | [16 16] | Map of basic offset quantity to determine band width for Smoke limitation. |  | FuelMass_mg_hub | [0 0 0 0 0 0 0 0 0 0 0 0 0 0 0 0;0 0 0 0 0 0 0 0 0 0 0 0 0 0 0 0;0 0 0 0 0 0 0 0 0 0 0 0 0 0 0 0;0 0 0 0 0 0 0 0 0 0 0 0 0 0 0 0;0 0 0 0 0 0 0 0 0 0 0 0 0 0 0 0;0 0 0 0 0 0 0 0 0 0 0 0 0 0 0 0;0 0 0 0 0 0 0 0 0 0 0 0 0 0 0 0;0 0 0 0 0 0 0 0 0 0 0 0 0 0 0 0;0 0 0 0 0 0 0 0 0 0 0 0 0 0 0 0;0 0 0 0 0 0 0 0 0 0 0 0 0 0 0 0;0 0 0 0 0 0 0 0 0 0 0 0 0 0 0 0;0 0 0 0 0 0 0 0 0 0 0 0 0 0 0 0;0 0 0 0 0 0 0 0 0 0 0 0 0 0 0 0;0 0 0 0 0 0 0 0 0 0 0 0 0 0 0 0;0 0 0 0 0 0 0 0 0 0 0 0 0 0 0 0;0 0 0 0 0 0 0 0 0 0 0 0 0 0 0 0] | mg/hub
AirCtl_qEngTempSmkHysCor_MAPX | -6000 | 6000 | 16 | engine speed |  | EngSpeed_rpm | [40 400 800 1200 1600 2000 2400 2800 3200 3600 4000 4400 4800 5200 5600 6000] | rpm
AirCtl_qEngTempSmkHysCor_MAPY | -300 | 300 | 16 | Current injection quantity |  | FuelMass_mg_hub | [0 10 20 30 40 60 80 120 150 180 210 230 250 280 290 300] | mg/hub
AirCtl_qEngTempSmkHysCor_MAP | -300 | 300 | [16 16] | Map of correction quantity to determine band width for smoke limitation |  | FuelMass_mg_hub | [0 0 0 0 0 0 0 0 0 0 0 0 0 0 0 0;0 0 0 0 0 0 0 0 0 0 0 0 0 0 0 0;0 0 0 0 0 0 0 0 0 0 0 0 0 0 0 0;0 0 0 0 0 0 0 0 0 0 0 0 0 0 0 0;0 0 0 0 0 0 0 0 0 0 0 0 0 0 0 0;0 0 0 0 0 0 0 0 0 0 0 0 0 0 0 0;0 0 0 0 0 0 0 0 0 0 0 0 0 0 0 0;0 0 0 0 0 0 0 0 0 0 0 0 0 0 0 0;0 0 0 0 0 0 0 0 0 0 0 0 0 0 0 0;0 0 0 0 0 0 0 0 0 0 0 0 0 0 0 0;0 0 0 0 0 0 0 0 0 0 0 0 0 0 0 0;0 0 0 0 0 0 0 0 0 0 0 0 0 0 0 0;0 0 0 0 0 0 0 0 0 0 0 0 0 0 0 0;0 0 0 0 0 0 0 0 0 0 0 0 0 0 0 0;0 0 0 0 0 0 0 0 0 0 0 0 0 0 0 0;0 0 0 0 0 0 0 0 0 0 0 0 0 0 0 0] | mg/hub
AirCtl_facEngTempSmkHysCor_CURX | -1000 | 1000 | 10 | engine temperature |  | Temp_deg | [-45 -18 -7 9 26 40 80 125 156 185] | deg
AirCtl_facEngTempSmkHysCor_CUR | -200 | 200 | 10 | Curve for correction factor to determine band width for smoke limitation. |  | Fact1 | [1 1 1 1 1 1 1 1 1 1]
AirCtl_qEnvPresSmkHysCor_MAPX | -6000 | 6000 | 16 | engine speed |  | EngSpeed_rpm | [40 400 800 1200 1600 2000 2400 2800 3200 3600 4000 4400 4800 5200 5600 6000] | rpm
AirCtl_qEnvPresSmkHysCor_MAPY | -300 | 300 | 16 | Current injection quantity |  | FuelMass_mg_hub | [0 10 20 30 40 60 80 120 150 180 210 230 250 280 290 300] | mg/hub
AirCtl_qEnvPresSmkHysCor_MAP | -300 | 300 | [16 16] | Map of correction quantity based on environment pressure to determine band width for smoke limitation |  | FuelMass_mg_hub | [0 0 0 0 0 0 0 0 0 0 0 0 0 0 0 0;0 0 0 0 0 0 0 0 0 0 0 0 0 0 0 0;0 0 0 0 0 0 0 0 0 0 0 0 0 0 0 0;0 0 0 0 0 0 0 0 0 0 0 0 0 0 0 0;0 0 0 0 0 0 0 0 0 0 0 0 0 0 0 0;0 0 0 0 0 0 0 0 0 0 0 0 0 0 0 0;0 0 0 0 0 0 0 0 0 0 0 0 0 0 0 0;0 0 0 0 0 0 0 0 0 0 0 0 0 0 0 0;0 0 0 0 0 0 0 0 0 0 0 0 0 0 0 0;0 0 0 0 0 0 0 0 0 0 0 0 0 0 0 0;0 0 0 0 0 0 0 0 0 0 0 0 0 0 0 0;0 0 0 0 0 0 0 0 0 0 0 0 0 0 0 0;0 0 0 0 0 0 0 0 0 0 0 0 0 0 0 0;0 0 0 0 0 0 0 0 0 0 0 0 0 0 0 0;0 0 0 0 0 0 0 0 0 0 0 0 0 0 0 0;0 0 0 0 0 0 0 0 0 0 0 0 0 0 0 0] | mg/hub
AirCtl_facEnvPresSmkHysCor_CURX | -3000 | 3000 | 10 | Barometric pressure |  | AirPressure_kPa | [0 37.5 62.5 100 137.5 162.5 200 232.5 262.5 300] | kPa
AirCtl_facEnvPresSmkHysCor_CUR | -200 | 200 | 10 | Curve for correction factor based on environment pressure to determine band width for smoke limitation |  | Fact1 | [1 1 1 1 1 1 1 1 1 1]
AirCtl_tiDynSmkDly_C | 0 | 65535 | -1 | Even if there is no input, the dynamic limit stilll shake violently; therefore, increase the delay time |  | Debounce_ms | 1000 | ms

## FIX
Name | Value | Description | Object Class | Typedef | Unit

## ReqSpec
General Description
Requirement
Req1
Req2
Req3
Req4
Req5
Req6
Req7

## FunctionReview
ReqNo.
Req1
Req2
Req3
Model Screenshot1
Model Screenshot2
Model Screenshot3

## InternalReview
Responsible for Review | WanT | Responsible for FD | WangZJ
Remarks | Q == question; E == Error; C == to be changed;I==information
Sheet | Influences | Change necessary | FD Comment
Note on A5: MDL：model INIT： initial M file IN/OUT/MP/CAL/FIX/ReqSpec： The sheet in this file.
Note on C5: refer Remarks