## tc1
Testcase Info
Description | 测试蓄电池电压监控功能
Dependencies | Req1,4,5,6
CalChanges
CalChangesNote
SampleTime | 0.05
Testcase data
Comments | Sequences | IN | IN |  |  | IN | IN | IN | IN | IN | IN | IN | IN | IN | IN | IN | IN | IN | IN | OUT | OUT | OUT
| Time | T15_st | CoEng_st | Epm_nEng | BattU_u | CEngDsT_t | FuelT_t | Oil_tSwmp | Air_tCACDs_mp | Air_tAFS_mp | EnvT_t | Air_tIntkVUs | DSM_bAirHtCEngDsT | DSM_bAirHtFuelT | DSM_bAirHtOilT | DSM_bAirHtEnvT | DSM_bAirHtCACDs | DSM_bAirHtAFST | DSM_bAirHtIntkVUsT | AirHt_st | IAirHt_st | GlwLmp_st
Date Type |  | Type: Enum:Switch_conv | Type: Enum:EngState_conv | Type: EngSpeed_rpm | Type: Battery_mv | Type: Temp_deg | Type: Temp_deg | Type: Temp_deg | Type: Temp_deg | Type: Temp_deg | Type: Temp_deg | Type: Temp_deg | Type: boolean | Type: boolean | Type: boolean | Type: boolean | Type: boolean | Type: boolean | Type: boolean | Type: Enum:AirHtState_conv | Type: boolean | Type: boolean
[Optional] Interp. |  | Interp: previous | Interp: previous | Interp: previous | Interp: previous | Interp: previous | Interp: previous | Interp: previous | Interp: previous | Interp: previous | Interp: previous | Interp: previous | Interp: previous | Interp: previous | Interp: previous | Interp: previous | Interp: previous | Interp: previous | Interp: previous | Interp: previous | Interp: previous | Interp: previous
[Optional] Phy.Unit |  |  |  | Unit: rpm | Unit: mv | Unit: deg | Unit: deg | Unit: deg | Unit: deg | Unit: deg | Unit: deg | Unit: deg
Initialization | 0 | ON | COENG_READY | 0 | 12000 | -40 | 110 | 120 | 20 | 10 | 30 | -40 | 1 | 1 | 1 | 1 | 1 | 1 | 1 | AIRHT_READING | 0 | 0
| 0.05 | ON | COENG_READY | 0 | 12000 | -40 | 110 | 120 | 20 | 10 | 30 | -40 | 1 | 1 | 1 | 1 | 1 | 1 | 1 | AIRHT_PREHTR | 1 | 1
电压低于阈值 | 0.1 | ON | COENG_READY | 0 | 9999 | -40 | 110 | 120 | 20 | 10 | 30 | -40 | 1 | 1 | 1 | 1 | 1 | 1 | 1 | AIRHT_PREHTR | 1 | 1
电压低于阈值 | 0.15 | ON | COENG_READY | 0 | 9999 | -40 | 110 | 120 | 20 | 10 | 30 | -40 | 1 | 1 | 1 | 1 | 1 | 1 | 1 | AIRHT_PREHTR | 1 | 1
电压低于阈值确认 | 0.2 | ON | COENG_READY | 0 | 9999 | -40 | 110 | 120 | 20 | 10 | 30 | -40 | 1 | 1 | 1 | 1 | 1 | 1 | 1 | AIRHT_END | 0 | 0

## tc2
Testcase Info
Description | 测试温度信号正常，选择Air_tCACDs时，加热状态转换
Dependencies | Req2,3,4,5,6
CalChanges
CalChangesNote
SampleTime | 0.05
Testcase data
Comments | Sequences | IN | IN | IN | IN | IN | IN | IN | IN | IN | IN | IN | IN | IN | IN | IN | IN | IN | IN | OUT | OUT | OUT
| Time | T15_st | CoEng_st | Epm_nEng | BattU_u | CEngDsT_t | FuelT_t | Oil_tSwmp | Air_tCACDs_mp | Air_tAFS_mp | EnvT_t | Air_tIntkVUs | DSM_bAirHtCEngDsT | DSM_bAirHtFuelT | DSM_bAirHtOilT | DSM_bAirHtEnvT | DSM_bAirHtCACDs | DSM_bAirHtAFST | DSM_bAirHtIntkVUsT | AirHt_st | IAirHt_st | GlwLmp_st
Date Type |  | Type: Enum:Switch_conv | Type: Enum:EngState_conv | Type: EngSpeed_rpm | Type: Battery_mv | Type: Temp_deg | Type: Temp_deg | Type: Temp_deg | Type: Temp_deg | Type: Temp_deg | Type: Temp_deg | Type: Temp_deg | Type: boolean | Type: boolean | Type: boolean | Type: boolean | Type: boolean | Type: boolean | Type: boolean | Type: Enum:AirHtState_conv | Type: boolean | Type: boolean
[Optional] Interp. |  | Interp: previous | Interp: previous | Interp: previous | Interp: previous | Interp: previous | Interp: previous | Interp: previous | Interp: previous | Interp: previous | Interp: previous | Interp: previous | Interp: previous | Interp: previous | Interp: previous | Interp: previous | Interp: previous | Interp: previous | Interp: previous | Interp: previous | Interp: previous | Interp: previous
[Optional] Phy.Unit |  |  |  | Unit: rpm | Unit: mv | Unit: deg | Unit: deg | Unit: deg | Unit: deg | Unit: deg | Unit: deg | Unit: deg
Initialization | 0 | ON | COENG_READY | 0 | 12000 | 100 | 110 | 120 | 40 | 10 | 30 | 20 | 1 | 1 | 1 | 1 | 1 | 1 | 1 | AIRHT_READING | 0 | 0
AirHt_tiPreHt_mp=0 | 0.05 | ON | COENG_READY | 0 | 12000 | 100 | 110 | 120 | 40 | 10 | 30 | 20 | 1 | 1 | 1 | 1 | 1 | 1 | 1 | AIRHT_READING | 0 | 0
AirHt_tiPreHt_mp=0 | 0.1 | ON | COENG_READY | 0 | 12000 | 100 | 110 | 120 | 40 | 10 | 30 | 20 | 1 | 1 | 1 | 1 | 1 | 1 | 1 | AIRHT_PREHTR | 1 | 1
AirHt_tiStByHt_mp=0 | 0.15 | ON | COENG_READY | 0 | 12000 | 100 | 110 | 120 | 40 | 10 | 30 | 20 | 1 | 1 | 1 | 1 | 1 | 1 | 1 | AIRHT_STBHTR | 1 | 1
进入等待起动状态 | 0.2 | ON | COENG_READY | 0 | 12000 | 100 | 110 | 120 | 40 | 10 | 30 | 20 | 1 | 1 | 1 | 1 | 1 | 1 | 1 | AIRHT_STB | 0 | 0
转速大于阈值，进入起动加热状态 | 0.25 | ON | COENG_CRANKING | 151 | 12000 | 100 | 110 | 120 | 40 | 10 | 30 | 20 | 1 | 1 | 1 | 1 | 1 | 1 | 1 | AIRHT_CRKHTR | 1 | 0
进入起动状态 | 0.3 | ON | COENG_CRANKING | 151 | 12000 | 100 | 110 | 120 | 40 | 10 | 30 | 20 | 1 | 1 | 1 | 1 | 1 | 1 | 1 | AIRHT_CRK | 0 | 0
进入运行状态 | 0.35 | ON | COENG_RUNNING | 151 | 12000 | 100 | 110 | 120 | 40 | 10 | 30 | 20 | 1 | 1 | 1 | 1 | 1 | 1 | 1 | AIRHT_POSTHTR | 1 | 0
加热结束 | 0.4 | ON | COENG_RUNNING | 151 | 12000 | 100 | 110 | 120 | 40 | 10 | 30 | 20 | 1 | 1 | 1 | 1 | 1 | 1 | 1 | AIRHT_END | 0 | 0
进入停车状态 | 0.45 | ON | COENG_STOPPING | 0 | 12000 | 100 | 110 | 120 | 40 | 10 | 30 | 20 | 1 | 1 | 1 | 1 | 1 | 1 | 1 | AIRHT_AFTERRUN | 0 | 0
进入准备状态 | 0.5 | ON | COENG_READY | 0 | 12000 | 100 | 110 | 120 | 40 | 10 | 30 | 20 | 1 | 1 | 1 | 1 | 1 | 1 | 1 | AIRHT_READING | 0 | 0

## tc3
Testcase Info
Description | 测试温度信号正常，选择Air_tAFS时，加热状态转换
Dependencies | Req2,3,4,5,6
CalChanges | AirHt_Ctl_tc3.m
CalChangesNote | 修改AirHt_numAirFldTemp_C为AirTempFldSel_conv.Air_tAFS
SampleTime | 0.05
Testcase data
Comments | Sequences | IN | IN | IN | IN | IN | IN | IN | IN | IN | IN | IN | IN | IN | IN | IN | IN | IN | IN | OUT | OUT | OUT
| Time | T15_st | CoEng_st | Epm_nEng | BattU_u | CEngDsT_t | FuelT_t | Oil_tSwmp | Air_tCACDs_mp | Air_tAFS_mp | EnvT_t | Air_tIntkVUs | DSM_bAirHtCEngDsT | DSM_bAirHtFuelT | DSM_bAirHtOilT | DSM_bAirHtEnvT | DSM_bAirHtCACDs | DSM_bAirHtAFST | DSM_bAirHtIntkVUsT | AirHt_st | IAirHt_st | GlwLmp_st
Date Type |  | Type: Enum:Switch_conv | Type: Enum:EngState_conv | Type: EngSpeed_rpm | Type: Battery_mv | Type: Temp_deg | Type: Temp_deg | Type: Temp_deg | Type: Temp_deg | Type: Temp_deg | Type: Temp_deg | Type: Temp_deg | Type: boolean | Type: boolean | Type: boolean | Type: boolean | Type: boolean | Type: boolean | Type: boolean | Type: Enum:AirHtState_conv | Type: boolean | Type: boolean
[Optional] Interp. |  | Interp: previous | Interp: previous | Interp: previous | Interp: previous | Interp: previous | Interp: previous | Interp: previous | Interp: previous | Interp: previous | Interp: previous | Interp: previous | Interp: previous | Interp: previous | Interp: previous | Interp: previous | Interp: previous | Interp: previous | Interp: previous | Interp: previous | Interp: previous | Interp: previous
[Optional] Phy.Unit |  |  |  | Unit: rpm | Unit: mv | Unit: deg | Unit: deg | Unit: deg | Unit: deg | Unit: deg | Unit: deg | Unit: deg
Initialization | 0 | ON | COENG_READY | 0 | 12000 | 110 | 100 | 120 | 10 | 40 | 30 | 20 | 1 | 1 | 1 | 1 | 1 | 1 | 1 | AIRHT_READING | 0 | 0
AirHt_tiPreHt_mp=0 | 0.05 | ON | COENG_READY | 0 | 12000 | 110 | 100 | 120 | 10 | 40 | 30 | 20 | 1 | 1 | 1 | 1 | 1 | 1 | 1 | AIRHT_PREHTR | 1 | 1
AirHt_tiStByHt_mp=0 | 0.1 | ON | COENG_READY | 0 | 12000 | 110 | 100 | 120 | 10 | 40 | 30 | 20 | 1 | 1 | 1 | 1 | 1 | 1 | 1 | AIRHT_STBHTR | 1 | 0
进入等待起动状态 | 0.15 | ON | COENG_READY | 0 | 12000 | 110 | 100 | 120 | 10 | 40 | 30 | 20 | 1 | 1 | 1 | 1 | 1 | 1 | 1 | AIRHT_STB | 0 | 0
转速大于阈值，进入起动加热状态 | 0.2 | ON | COENG_CRANKING | 151 | 12000 | 110 | 100 | 120 | 10 | 40 | 30 | 20 | 1 | 1 | 1 | 1 | 1 | 1 | 1 | AIRHT_CRKHTR | 1 | 0
进入起动状态 | 0.25 | ON | COENG_CRANKING | 151 | 12000 | 110 | 100 | 120 | 10 | 40 | 30 | 20 | 1 | 1 | 1 | 1 | 1 | 1 | 1 | AIRHT_CRK | 0 | 0
进入运行状态 | 0.3 | ON | COENG_RUNNING | 151 | 12000 | 110 | 100 | 120 | 10 | 40 | 30 | 20 | 1 | 1 | 1 | 1 | 1 | 1 | 1 | AIRHT_POSTHTR | 1 | 0
加热结束 | 0.35 | ON | COENG_RUNNING | 151 | 12000 | 110 | 100 | 120 | 10 | 40 | 30 | 20 | 1 | 1 | 1 | 1 | 1 | 1 | 1 | AIRHT_END | 0 | 0
进入停车状态 | 0.4 | ON | COENG_STOPPING | 0 | 12000 | 110 | 100 | 120 | 10 | 40 | 30 | 20 | 1 | 1 | 1 | 1 | 1 | 1 | 1 | AIRHT_AFTERRUN | 0 | 0
进入准备状态 | 0.45 | ON | COENG_READY | 0 | 12000 | 110 | 100 | 120 | 10 | 40 | 30 | 20 | 1 | 1 | 1 | 1 | 1 | 1 | 1 | AIRHT_READING | 0 | 0

## tc4
Testcase Info
Description | 测试温度信号正常，选择EnvT_t时，加热状态转换
Dependencies | Req2,3,4,5,6
CalChanges | AirHt_Ctl_tc4.m
CalChangesNote | 修改AirHt_numAirFldTemp_C为AirTempFldSel_conv.Air_tEnvT
SampleTime | 0.05
Testcase data
Comments | Sequences | IN | IN | IN | IN | IN | IN | IN | IN | IN | IN | IN | IN | IN | IN | IN | IN | IN | IN | OUT | OUT | OUT
| Time | T15_st | CoEng_st | Epm_nEng | BattU_u | CEngDsT_t | FuelT_t | Oil_tSwmp | Air_tCACDs_mp | Air_tAFS_mp | EnvT_t | Air_tIntkVUs | DSM_bAirHtCEngDsT | DSM_bAirHtFuelT | DSM_bAirHtOilT | DSM_bAirHtEnvT | DSM_bAirHtCACDs | DSM_bAirHtAFST | DSM_bAirHtIntkVUsT | AirHt_st | IAirHt_st | GlwLmp_st
Date Type |  | Type: Enum:Switch_conv | Type: Enum:EngState_conv | Type: EngSpeed_rpm | Type: Battery_mv | Type: Temp_deg | Type: Temp_deg | Type: Temp_deg | Type: Temp_deg | Type: Temp_deg | Type: Temp_deg | Type: Temp_deg | Type: boolean | Type: boolean | Type: boolean | Type: boolean | Type: boolean | Type: boolean | Type: boolean | Type: Enum:AirHtState_conv | Type: boolean | Type: boolean
[Optional] Interp. |  | Interp: previous | Interp: previous | Interp: previous | Interp: previous | Interp: previous | Interp: previous | Interp: previous | Interp: previous | Interp: previous | Interp: previous | Interp: previous | Interp: previous | Interp: previous | Interp: previous | Interp: previous | Interp: previous | Interp: previous | Interp: previous | Interp: previous | Interp: previous | Interp: previous
[Optional] Phy.Unit |  |  |  | Unit: rpm | Unit: mv | Unit: deg | Unit: deg | Unit: deg | Unit: deg | Unit: deg | Unit: deg | Unit: deg
Initialization | 0 | ON | COENG_READY | 0 | 12000 | 110 | 120 | 100 | 10 | 30 | 40 | 20 | 1 | 1 | 1 | 1 | 1 | 1 | 1 | AIRHT_READING | 0 | 0
AirHt_tiPreHt_mp=0 | 0.05 | ON | COENG_READY | 0 | 12000 | 110 | 120 | 100 | 10 | 30 | 40 | 20 | 1 | 1 | 1 | 1 | 1 | 1 | 1 | AIRHT_PREHTR | 1 | 1
AirHt_tiStByHt_mp=0 | 0.1 | ON | COENG_READY | 0 | 12000 | 110 | 120 | 100 | 10 | 30 | 40 | 20 | 1 | 1 | 1 | 1 | 1 | 1 | 1 | AIRHT_STBHTR | 1 | 0
进入等待起动状态 | 0.15 | ON | COENG_READY | 0 | 12000 | 110 | 120 | 100 | 10 | 30 | 40 | 20 | 1 | 1 | 1 | 1 | 1 | 1 | 1 | AIRHT_STB | 0 | 0
转速大于阈值，进入起动加热状态 | 0.2 | ON | COENG_CRANKING | 151 | 12000 | 110 | 120 | 100 | 10 | 30 | 40 | 20 | 1 | 1 | 1 | 1 | 1 | 1 | 1 | AIRHT_CRKHTR | 1 | 0
进入起动状态 | 0.25 | ON | COENG_CRANKING | 151 | 12000 | 110 | 120 | 100 | 10 | 30 | 40 | 20 | 1 | 1 | 1 | 1 | 1 | 1 | 1 | AIRHT_CRK | 0 | 0
进入运行状态 | 0.3 | ON | COENG_RUNNING | 151 | 12000 | 110 | 120 | 100 | 10 | 30 | 40 | 20 | 1 | 1 | 1 | 1 | 1 | 1 | 1 | AIRHT_POSTHTR | 1 | 0
加热结束 | 0.35 | ON | COENG_RUNNING | 151 | 12000 | 110 | 120 | 100 | 10 | 30 | 40 | 20 | 1 | 1 | 1 | 1 | 1 | 1 | 1 | AIRHT_END | 0 | 0
进入停车状态 | 0.4 | ON | COENG_STOPPING | 0 | 12000 | 110 | 120 | 100 | 10 | 30 | 40 | 20 | 1 | 1 | 1 | 1 | 1 | 1 | 1 | AIRHT_AFTERRUN | 0 | 0
进入准备状态 | 0.45 | ON | COENG_READY | 0 | 12000 | 110 | 120 | 100 | 10 | 30 | 40 | 20 | 1 | 1 | 1 | 1 | 1 | 1 | 1 | AIRHT_READING | 0 | 0

## tc5
Testcase Info
Description | 测试温度信号正常，选择Air_tIntkVUS时，加热状态转换
Dependencies | Req2,3,4,5,6
CalChanges | AirHt_Ctl_tc5.m
CalChangesNote | 修改AirHt_numAirFldTemp_C为AirTempFldSel_conv.Air_tIntkVUS
SampleTime | 0.05
Testcase data
Comments | Sequences | IN | IN | IN | IN | IN | IN | IN | IN | IN | IN | IN | IN | IN | IN | IN | IN | IN | IN | OUT | OUT | OUT
| Time | T15_st | CoEng_st | Epm_nEng | BattU_u | CEngDsT_t | FuelT_t | Oil_tSwmp | Air_tCACDs_mp | Air_tAFS_mp | EnvT_t | Air_tIntkVUs | DSM_bAirHtCEngDsT | DSM_bAirHtFuelT | DSM_bAirHtOilT | DSM_bAirHtEnvT | DSM_bAirHtCACDs | DSM_bAirHtAFST | DSM_bAirHtIntkVUsT | AirHt_st | IAirHt_st | GlwLmp_st
Date Type |  | Type: Enum:Switch_conv | Type: Enum:EngState_conv | Type: EngSpeed_rpm | Type: Battery_mv | Type: Temp_deg | Type: Temp_deg | Type: Temp_deg | Type: Temp_deg | Type: Temp_deg | Type: Temp_deg | Type: Temp_deg | Type: boolean | Type: boolean | Type: boolean | Type: boolean | Type: boolean | Type: boolean | Type: boolean | Type: Enum:AirHtState_conv | Type: boolean | Type: boolean
[Optional] Interp. |  | Interp: previous | Interp: previous | Interp: previous | Interp: previous | Interp: previous | Interp: previous | Interp: previous | Interp: previous | Interp: previous | Interp: previous | Interp: previous | Interp: previous | Interp: previous | Interp: previous | Interp: previous | Interp: previous | Interp: previous | Interp: previous | Interp: previous | Interp: previous | Interp: previous
[Optional] Phy.Unit |  |  |  | Unit: rpm | Unit: mv | Unit: deg | Unit: deg | Unit: deg | Unit: deg | Unit: deg | Unit: deg | Unit: deg
Initialization | 0 | ON | COENG_READY | 0 | 12000 | 100 | 100 | 100 | 10 | 40 | 30 | 20 | 1 | 1 | 1 | 1 | 1 | 1 | 1 | AIRHT_READING | 0 | 0
AirHt_tiPreHt_mp=0 | 0.05 | ON | COENG_READY | 0 | 12000 | 100 | 100 | 100 | 10 | 40 | 20 | 20 | 1 | 1 | 1 | 1 | 1 | 1 | 1 | AIRHT_PREHTR | 1 | 1
AirHt_tiStByHt_mp=0 | 0.1 | ON | COENG_READY | 0 | 12000 | 100 | 100 | 100 | 10 | 40 | 20 | 20 | 1 | 1 | 1 | 1 | 1 | 1 | 1 | AIRHT_STBHTR | 1 | 0
进入等待起动状态 | 0.15 | ON | COENG_READY | 0 | 12000 | 100 | 100 | 100 | 10 | 40 | 20 | 20 | 1 | 1 | 1 | 1 | 1 | 1 | 1 | AIRHT_STB | 0 | 0
转速大于阈值，进入起动加热状态 | 0.2 | ON | COENG_CRANKING | 151 | 12000 | 100 | 100 | 100 | 10 | 40 | 20 | 20 | 1 | 1 | 1 | 1 | 1 | 1 | 1 | AIRHT_CRKHTR | 1 | 0
进入起动状态 | 0.25 | ON | COENG_CRANKING | 151 | 12000 | 100 | 100 | 100 | 10 | 40 | 20 | 20 | 1 | 1 | 1 | 1 | 1 | 1 | 1 | AIRHT_CRK | 0 | 0
进入运行状态 | 0.3 | ON | COENG_RUNNING | 151 | 12000 | 100 | 100 | 100 | 10 | 40 | 20 | 20 | 1 | 1 | 1 | 1 | 1 | 1 | 1 | AIRHT_POSTHTR | 1 | 0
加热结束 | 20.3 | ON | COENG_RUNNING | 151 | 12000 | 100 | 100 | 100 | 10 | 40 | 20 | 20 | 1 | 1 | 1 | 1 | 1 | 1 | 1 | AIRHT_END | 0 | 0
进入停车状态 | 20.35 | ON | COENG_STOPPING | 0 | 12000 | 100 | 100 | 100 | 10 | 40 | 20 | 20 | 1 | 1 | 1 | 1 | 1 | 1 | 1 | AIRHT_AFTERRUN | 0 | 0
进入准备状态 | 20.4 | ON | COENG_READY | 0 | 12000 | 100 | 100 | 100 | 10 | 40 | 20 | 20 | 1 | 1 | 1 | 1 | 1 | 1 | 1 | AIRHT_READING | 0 | 0

## tc6
Testcase Info
Description | 测试最小温度选择发动机水温CEngDsT_t时，加热状态转换
Dependencies | Req1,4,5,6
CalChanges
CalChangesNote
SampleTime | 0.05
Testcase data
Comments | Sequences | IN | IN | IN | IN | IN | IN | IN | IN | IN | IN | IN | IN | IN | IN | IN | IN | IN | IN | OUT | OUT | OUT
| Time | T15_st | CoEng_st | Epm_nEng | BattU_u | CEngDsT_t | FuelT_t | Oil_tSwmp | Air_tCACDs_mp | Air_tAFS_mp | EnvT_t | Air_tIntkVUs | DSM_bAirHtCEngDsT | DSM_bAirHtFuelT | DSM_bAirHtOilT | DSM_bAirHtEnvT | DSM_bAirHtCACDs | DSM_bAirHtAFST | DSM_bAirHtIntkVUsT | AirHt_st | IAirHt_st | GlwLmp_st
Date Type |  | Type: Enum:Switch_conv | Type: Enum:EngState_conv | Type: EngSpeed_rpm | Type: Battery_mv | Type: Temp_deg | Type: Temp_deg | Type: Temp_deg | Type: Temp_deg | Type: Temp_deg | Type: Temp_deg | Type: Temp_deg | Type: boolean | Type: boolean | Type: boolean | Type: boolean | Type: boolean | Type: boolean | Type: boolean | Type: Enum:AirHtState_conv | Type: boolean | Type: boolean
[Optional] Interp. |  | Interp: previous | Interp: previous | Interp: previous | Interp: previous | Interp: previous | Interp: previous | Interp: previous | Interp: previous | Interp: previous | Interp: previous | Interp: previous | Interp: previous | Interp: previous | Interp: previous | Interp: previous | Interp: previous | Interp: previous | Interp: previous | Interp: previous | Interp: previous | Interp: previous
[Optional] Phy.Unit |  |  |  | Unit: rpm | Unit: mv | Unit: deg | Unit: deg | Unit: deg | Unit: deg | Unit: deg | Unit: deg | Unit: deg
Initialization | 0 | ON | COENG_READY | 0 | 12000 | 20 | 100 | 100 | 10 | 40 | 30 | 20 | 1 | 1 | 1 | 1 | 1 | 1 | 1 | AIRHT_READING | 0 | 0
AirHt_tiPreHt_mp=0 | 0.05 | ON | COENG_READY | 0 | 12000 | 20 | 100 | 100 | 10 | 40 | 20 | 20 | 1 | 1 | 1 | 1 | 1 | 1 | 1 | AIRHT_PREHTR | 1 | 1
AirHt_tiStByHt_mp=0 | 0.1 | ON | COENG_READY | 0 | 12000 | 20 | 100 | 100 | 10 | 40 | 20 | 20 | 1 | 1 | 1 | 1 | 1 | 1 | 1 | AIRHT_STBHTR | 1 | 0
进入等待起动状态 | 0.15 | ON | COENG_READY | 0 | 12000 | 20 | 100 | 100 | 10 | 40 | 20 | 20 | 1 | 1 | 1 | 1 | 1 | 1 | 1 | AIRHT_STB | 0 | 0
转速大于阈值，进入起动加热状态 | 0.2 | ON | COENG_CRANKING | 151 | 12000 | 20 | 100 | 100 | 10 | 40 | 20 | 20 | 1 | 1 | 1 | 1 | 1 | 1 | 1 | AIRHT_CRKHTR | 1 | 0
进入起动状态 | 0.45 | ON | COENG_CRANKING | 151 | 12000 | 20 | 100 | 100 | 10 | 40 | 20 | 20 | 1 | 1 | 1 | 1 | 1 | 1 | 1 | AIRHT_CRK | 0 | 0
进入运行状态 | 0.5 | ON | COENG_RUNNING | 151 | 12000 | 20 | 100 | 100 | 10 | 40 | 20 | 20 | 1 | 1 | 1 | 1 | 1 | 1 | 1 | AIRHT_POSTHTR | 1 | 0
加热结束 | 20.5 | ON | COENG_RUNNING | 151 | 12000 | 20 | 100 | 100 | 10 | 40 | 20 | 20 | 1 | 1 | 1 | 1 | 1 | 1 | 1 | AIRHT_END | 0 | 0
进入停车状态 | 20.55 | ON | COENG_STOPPING | 0 | 12000 | 20 | 100 | 100 | 10 | 40 | 20 | 20 | 1 | 1 | 1 | 1 | 1 | 1 | 1 | AIRHT_AFTERRUN | 0 | 0
进入准备状态 | 20.6 | ON | COENG_READY | 0 | 12000 | 20 | 100 | 100 | 10 | 40 | 20 | 20 | 1 | 1 | 1 | 1 | 1 | 1 | 1 | AIRHT_READING | 0 | 0

## tc7
Testcase Info
Description | 测试最小温度选择发动机水温FuelT_t时，加热状态转换
Dependencies | Req3,4,5,6
CalChanges
CalChangesNote
SampleTime | 0.05
Testcase data
Comments | Sequences | IN | IN | IN | IN | IN | IN | IN | IN | IN | IN | IN | IN | IN | IN | IN | IN | IN | IN | OUT | OUT | OUT
| Time | T15_st | CoEng_st | Epm_nEng | BattU_u | CEngDsT_t | FuelT_t | Oil_tSwmp | Air_tCACDs_mp | Air_tAFS_mp | EnvT_t | Air_tIntkVUs | DSM_bAirHtCEngDsT | DSM_bAirHtFuelT | DSM_bAirHtOilT | DSM_bAirHtEnvT | DSM_bAirHtCACDs | DSM_bAirHtAFST | DSM_bAirHtIntkVUsT | AirHt_st | IAirHt_st | GlwLmp_st
Date Type |  | Type: Enum:Switch_conv | Type: Enum:EngState_conv | Type: EngSpeed_rpm | Type: Battery_mv | Type: Temp_deg | Type: Temp_deg | Type: Temp_deg | Type: Temp_deg | Type: Temp_deg | Type: Temp_deg | Type: Temp_deg | Type: boolean | Type: boolean | Type: boolean | Type: boolean | Type: boolean | Type: boolean | Type: boolean | Type: Enum:AirHtState_conv | Type: boolean | Type: boolean
[Optional] Interp. |  | Interp: previous | Interp: previous | Interp: previous | Interp: previous | Interp: previous | Interp: previous | Interp: previous | Interp: previous | Interp: previous | Interp: previous | Interp: previous | Interp: previous | Interp: previous | Interp: previous | Interp: previous | Interp: previous | Interp: previous | Interp: previous | Interp: previous | Interp: previous | Interp: previous
[Optional] Phy.Unit |  |  |  | Unit: rpm | Unit: mv | Unit: deg | Unit: deg | Unit: deg | Unit: deg | Unit: deg | Unit: deg | Unit: deg
Initialization | 0 | ON | COENG_READY | 0 | 12000 | 20 | 20 | 100 | 10 | 40 | 30 | 20 | 1 | 1 | 1 | 1 | 1 | 1 | 1 | AIRHT_READING | 0 | 0
AirHt_tiPreHt_mp=0 | 0.05 | ON | COENG_READY | 0 | 12000 | 20 | 20 | 100 | 10 | 40 | 20 | 20 | 1 | 1 | 1 | 1 | 1 | 1 | 1 | AIRHT_PREHTR | 1 | 1
AirHt_tiStByHt_mp=0 | 0.1 | ON | COENG_READY | 0 | 12000 | 20 | 20 | 100 | 10 | 40 | 20 | 20 | 1 | 1 | 1 | 1 | 1 | 1 | 1 | AIRHT_STBHTR | 1 | 0
进入等待起动状态 | 0.15 | ON | COENG_READY | 0 | 12000 | 20 | 20 | 100 | 10 | 40 | 20 | 20 | 1 | 1 | 1 | 1 | 1 | 1 | 1 | AIRHT_STB | 0 | 0
转速大于阈值，进入起动加热状态 | 0.2 | ON | COENG_CRANKING | 151 | 12000 | 20 | 20 | 100 | 10 | 40 | 20 | 20 | 1 | 1 | 1 | 1 | 1 | 1 | 1 | AIRHT_CRKHTR | 1 | 0
进入起动状态 | 0.45 | ON | COENG_CRANKING | 151 | 12000 | 20 | 20 | 100 | 10 | 40 | 20 | 20 | 1 | 1 | 1 | 1 | 1 | 1 | 1 | AIRHT_CRK | 0 | 0
进入运行状态 | 0.5 | ON | COENG_RUNNING | 151 | 12000 | 20 | 20 | 100 | 10 | 40 | 20 | 20 | 1 | 1 | 1 | 1 | 1 | 1 | 1 | AIRHT_POSTHTR | 1 | 0
加热结束 | 20.5 | ON | COENG_RUNNING | 151 | 12000 | 20 | 20 | 100 | 10 | 40 | 20 | 20 | 1 | 1 | 1 | 1 | 1 | 1 | 1 | AIRHT_END | 0 | 0
进入停车状态 | 20.55 | ON | COENG_STOPPING | 0 | 12000 | 20 | 20 | 100 | 10 | 40 | 20 | 20 | 1 | 1 | 1 | 1 | 1 | 1 | 1 | AIRHT_AFTERRUN | 0 | 0
进入准备状态 | 20.6 | ON | COENG_READY | 0 | 12000 | 20 | 20 | 100 | 10 | 40 | 20 | 20 | 1 | 1 | 1 | 1 | 1 | 1 | 1 | AIRHT_READING | 0 | 0

## tc8
Testcase Info
Description | 测试最小温度选择发动机水温Oil_tSwmp时，加热状态转换
Dependencies | Req3,4,5,6
CalChanges
CalChangesNote
SampleTime | 0.05
Testcase data
Comments | Sequences | IN | IN | IN | IN | IN | IN | IN | IN | IN | IN | IN | IN | IN | IN | IN | IN | IN | IN | OUT | OUT | OUT
| Time | T15_st | CoEng_st | Epm_nEng | BattU_u | CEngDsT_t | FuelT_t | Oil_tSwmp | Air_tCACDs_mp | Air_tAFS_mp | EnvT_t | Air_tIntkVUs | DSM_bAirHtCEngDsT | DSM_bAirHtFuelT | DSM_bAirHtOilT | DSM_bAirHtEnvT | DSM_bAirHtCACDs | DSM_bAirHtAFST | DSM_bAirHtIntkVUsT | AirHt_st | IAirHt_st | GlwLmp_st
Date Type |  | Type: Enum:Switch_conv | Type: Enum:EngState_conv | Type: EngSpeed_rpm | Type: Battery_mv | Type: Temp_deg | Type: Temp_deg | Type: Temp_deg | Type: Temp_deg | Type: Temp_deg | Type: Temp_deg | Type: Temp_deg | Type: boolean | Type: boolean | Type: boolean | Type: boolean | Type: boolean | Type: boolean | Type: boolean | Type: Enum:AirHtState_conv | Type: boolean | Type: boolean
[Optional] Interp. |  | Interp: previous | Interp: previous | Interp: previous | Interp: previous | Interp: previous | Interp: previous | Interp: previous | Interp: previous | Interp: previous | Interp: previous | Interp: previous | Interp: previous | Interp: previous | Interp: previous | Interp: previous | Interp: previous | Interp: previous | Interp: previous | Interp: previous | Interp: previous | Interp: previous
[Optional] Phy.Unit |  |  |  | Unit: rpm | Unit: mv | Unit: deg | Unit: deg | Unit: deg | Unit: deg | Unit: deg | Unit: deg | Unit: deg
Initialization | 0 | ON | COENG_READY | 0 | 12000 | 20 | 100 | 20 | 10 | 40 | 30 | 20 | 1 | 1 | 1 | 1 | 1 | 1 | 1 | AIRHT_READING | 0 | 0
AirHt_tiPreHt_mp=0 | 0.05 | ON | COENG_READY | 0 | 12000 | 20 | 100 | 20 | 10 | 40 | 20 | 20 | 1 | 1 | 1 | 1 | 1 | 1 | 1 | AIRHT_PREHTR | 1 | 1
AirHt_tiStByHt_mp=0 | 0.1 | ON | COENG_READY | 0 | 12000 | 20 | 100 | 20 | 10 | 40 | 20 | 20 | 1 | 1 | 1 | 1 | 1 | 1 | 1 | AIRHT_STBHTR | 1 | 0
进入等待起动状态 | 0.15 | ON | COENG_READY | 0 | 12000 | 20 | 100 | 20 | 10 | 40 | 20 | 20 | 1 | 1 | 1 | 1 | 1 | 1 | 1 | AIRHT_STB | 0 | 0
转速大于阈值，进入起动加热状态 | 0.2 | ON | COENG_CRANKING | 151 | 12000 | 20 | 100 | 20 | 10 | 40 | 20 | 20 | 1 | 1 | 1 | 1 | 1 | 1 | 1 | AIRHT_CRKHTR | 1 | 0
进入起动状态 | 0.45 | ON | COENG_CRANKING | 151 | 12000 | 20 | 100 | 20 | 10 | 40 | 20 | 20 | 1 | 1 | 1 | 1 | 1 | 1 | 1 | AIRHT_CRK | 0 | 0
进入运行状态 | 0.5 | ON | COENG_RUNNING | 151 | 12000 | 20 | 100 | 20 | 10 | 40 | 20 | 20 | 1 | 1 | 1 | 1 | 1 | 1 | 1 | AIRHT_POSTHTR | 1 | 0
加热结束 | 20.5 | ON | COENG_RUNNING | 151 | 12000 | 20 | 100 | 20 | 10 | 40 | 20 | 20 | 1 | 1 | 1 | 1 | 1 | 1 | 1 | AIRHT_END | 0 | 0
进入停车状态 | 20.55 | ON | COENG_STOPPING | 0 | 12000 | 20 | 100 | 20 | 10 | 40 | 20 | 20 | 1 | 1 | 1 | 1 | 1 | 1 | 1 | AIRHT_AFTERRUN | 0 | 0
进入准备状态 | 20.6 | ON | COENG_READY | 0 | 12000 | 20 | 100 | 20 | 10 | 40 | 20 | 20 | 1 | 1 | 1 | 1 | 1 | 1 | 1 | AIRHT_READING | 0 | 0

## tc9
Testcase Info
Description | 测试最小温度选择发动机水温EnvT_t时，加热状态转换
Dependencies | Req3,4,5,6
CalChanges
CalChangesNote
SampleTime | 0.05
Testcase data
Comments | Sequences | IN | IN | IN | IN | IN | IN | IN | IN | IN | IN | IN | IN | IN | IN | IN | IN | IN | IN | OUT | OUT | OUT
| Time | T15_st | CoEng_st | Epm_nEng | BattU_u | CEngDsT_t | FuelT_t | Oil_tSwmp | Air_tCACDs_mp | Air_tAFS_mp | EnvT_t | Air_tIntkVUs | DSM_bAirHtCEngDsT | DSM_bAirHtFuelT | DSM_bAirHtOilT | DSM_bAirHtEnvT | DSM_bAirHtCACDs | DSM_bAirHtAFST | DSM_bAirHtIntkVUsT | AirHt_st | IAirHt_st | GlwLmp_st
Date Type |  | Type: Enum:Switch_conv | Type: Enum:EngState_conv | Type: EngSpeed_rpm | Type: Battery_mv | Type: Temp_deg | Type: Temp_deg | Type: Temp_deg | Type: Temp_deg | Type: Temp_deg | Type: Temp_deg | Type: Temp_deg | Type: boolean | Type: boolean | Type: boolean | Type: boolean | Type: boolean | Type: boolean | Type: boolean | Type: Enum:AirHtState_conv | Type: boolean | Type: boolean
[Optional] Interp. |  | Interp: previous | Interp: previous | Interp: previous | Interp: previous | Interp: previous | Interp: previous | Interp: previous | Interp: previous | Interp: previous | Interp: previous | Interp: previous | Interp: previous | Interp: previous | Interp: previous | Interp: previous | Interp: previous | Interp: previous | Interp: previous | Interp: previous | Interp: previous | Interp: previous
[Optional] Phy.Unit |  |  |  | Unit: rpm | Unit: mv | Unit: deg | Unit: deg | Unit: deg | Unit: deg | Unit: deg | Unit: deg | Unit: deg
Initialization | 0 | ON | COENG_READY | 0 | 12000 | 20 | 100 | 100 | 10 | 40 | 30 | 20 | 1 | 1 | 1 | 1 | 1 | 1 | 1 | AIRHT_READING | 0 | 0
AirHt_tiPreHt_mp=0 | 0.05 | ON | COENG_READY | 0 | 12000 | 20 | 100 | 100 | 10 | 40 | 20 | 20 | 1 | 1 | 1 | 1 | 1 | 1 | 1 | AIRHT_PREHTR | 1 | 1
AirHt_tiStByHt_mp=0 | 0.1 | ON | COENG_READY | 0 | 12000 | 20 | 100 | 100 | 10 | 40 | 20 | 20 | 1 | 1 | 1 | 1 | 1 | 1 | 1 | AIRHT_STBHTR | 1 | 0
进入等待起动状态 | 0.15 | ON | COENG_READY | 0 | 12000 | 20 | 100 | 100 | 10 | 40 | 20 | 20 | 1 | 1 | 1 | 1 | 1 | 1 | 1 | AIRHT_STB | 0 | 0
转速大于阈值，进入起动加热状态 | 0.2 | ON | COENG_CRANKING | 151 | 12000 | 20 | 100 | 100 | 10 | 40 | 20 | 20 | 1 | 1 | 1 | 1 | 1 | 1 | 1 | AIRHT_CRKHTR | 1 | 0
进入起动状态 | 0.45 | ON | COENG_CRANKING | 151 | 12000 | 20 | 100 | 100 | 10 | 40 | 20 | 20 | 1 | 1 | 1 | 1 | 1 | 1 | 1 | AIRHT_CRK | 0 | 0
进入运行状态 | 0.5 | ON | COENG_RUNNING | 151 | 12000 | 20 | 100 | 100 | 10 | 40 | 20 | 20 | 1 | 1 | 1 | 1 | 1 | 1 | 1 | AIRHT_POSTHTR | 1 | 0
加热结束 | 20.5 | ON | COENG_RUNNING | 151 | 12000 | 20 | 100 | 100 | 10 | 40 | 20 | 20 | 1 | 1 | 1 | 1 | 1 | 1 | 1 | AIRHT_END | 0 | 0
进入停车状态 | 20.55 | ON | COENG_STOPPING | 0 | 12000 | 20 | 100 | 100 | 10 | 40 | 20 | 20 | 1 | 1 | 1 | 1 | 1 | 1 | 1 | AIRHT_AFTERRUN | 0 | 0
进入准备状态 | 20.6 | ON | COENG_READY | 0 | 12000 | 20 | 100 | 100 | 10 | 40 | 20 | 20 | 1 | 1 | 1 | 1 | 1 | 1 | 1 | AIRHT_READING | 0 | 0

## tc10
Testcase Info
Description | 测试当所有温度信号均故障时，是否最小温度选择标定值AirHt_referencetemp_C
Dependencies | Req4,5,6
CalChanges | AirHt_Ctl_tc10.m
CalChangesNote | 修改AirHt_referencetemp_C为5
SampleTime | 0.05
Testcase data
Comments | Sequences | IN | IN | IN | IN | IN | IN | IN | IN | IN | IN | IN | IN | IN | IN | IN | IN | IN | IN | OUT | OUT | OUT
| Time | T15_st | CoEng_st | Epm_nEng | BattU_u | CEngDsT_t | FuelT_t | Oil_tSwmp | Air_tCACDs_mp | Air_tAFS_mp | EnvT_t | Air_tIntkVUs | DSM_bAirHtCEngDsT | DSM_bAirHtFuelT | DSM_bAirHtOilT | DSM_bAirHtEnvT | DSM_bAirHtCACDs | DSM_bAirHtAFST | DSM_bAirHtIntkVUsT | AirHt_st | IAirHt_st | GlwLmp_st
Date Type |  | Type: Enum:Switch_conv | Type: Enum:EngState_conv | Type: EngSpeed_rpm | Type: Battery_mv | Type: Temp_deg | Type: Temp_deg | Type: Temp_deg | Type: Temp_deg | Type: Temp_deg | Type: Temp_deg | Type: Temp_deg | Type: boolean | Type: boolean | Type: boolean | Type: boolean | Type: boolean | Type: boolean | Type: boolean | Type: Enum:AirHtState_conv | Type: boolean | Type: boolean
[Optional] Interp. |  | Interp: previous | Interp: previous | Interp: previous | Interp: previous | Interp: previous | Interp: previous | Interp: previous | Interp: previous | Interp: previous | Interp: previous | Interp: previous | Interp: previous | Interp: previous | Interp: previous | Interp: previous | Interp: previous | Interp: previous | Interp: previous | Interp: previous | Interp: previous | Interp: previous
[Optional] Phy.Unit |  |  |  | Unit: rpm | Unit: mv | Unit: deg | Unit: deg | Unit: deg | Unit: deg | Unit: deg | Unit: deg | Unit: deg
Initialization | 0 | ON | COENG_READY | 0 | 12000 | 20 | 100 | 100 | 10 | 40 | 30 | 20 | 1 | 1 | 1 | 1 | 1 | 1 | 1 | AIRHT_READING | 0 | 0
AirHt_tiPreHt_mp=3000 | 0.05 | ON | COENG_READY | 0 | 12000 | 20 | 100 | 100 | 10 | 40 | 20 | 20 | 1 | 1 | 1 | 1 | 1 | 1 | 1 | AIRHT_PREHTR | 1 | 1
AirHt_tiStByHt_mp=3000 | 3.05 | ON | COENG_READY | 0 | 12000 | 20 | 100 | 100 | 10 | 40 | 20 | 20 | 1 | 1 | 1 | 1 | 1 | 1 | 1 | AIRHT_STBHTR | 1 | 1
| 3.55 | ON | COENG_READY | 0 | 12000 | 20 | 100 | 100 | 10 | 40 | 20 | 20 | 1 | 1 | 1 | 1 | 1 | 1 | 1 | AIRHT_STBHTR | 1 | 0
| 4.1 | ON | COENG_READY | 0 | 12000 | 20 | 100 | 100 | 10 | 40 | 20 | 20 | 1 | 1 | 1 | 1 | 1 | 1 | 1 | AIRHT_STBHTR | 1 | 1
| 4.65 | ON | COENG_READY | 0 | 12000 | 20 | 100 | 100 | 10 | 40 | 20 | 20 | 1 | 1 | 1 | 1 | 1 | 1 | 1 | AIRHT_STBHTR | 1 | 0
| 5.2 | ON | COENG_READY | 0 | 12000 | 20 | 100 | 100 | 10 | 40 | 20 | 20 | 1 | 1 | 1 | 1 | 1 | 1 | 1 | AIRHT_STBHTR | 1 | 1
| 5.75 | ON | COENG_READY | 0 | 12000 | 20 | 100 | 100 | 10 | 40 | 20 | 20 | 1 | 1 | 1 | 1 | 1 | 1 | 1 | AIRHT_STBHTR | 1 | 0
进入等待起动状态 | 6.05 | ON | COENG_READY | 0 | 12000 | 20 | 100 | 100 | 10 | 40 | 20 | 20 | 1 | 1 | 1 | 1 | 1 | 1 | 1 | AIRHT_STB | 0 | 0
转速大于阈值，进入起动加热状态 | 6.1 | ON | COENG_CRANKING | 151 | 12000 | 20 | 100 | 100 | 10 | 40 | 20 | 20 | 1 | 1 | 1 | 1 | 1 | 1 | 1 | AIRHT_CRKHTR | 1 | 0
AirHt_tiCrankHt_mp=2000 | 8.1 | ON | COENG_CRANKING | 151 | 12000 | 20 | 100 | 100 | 10 | 40 | 20 | 20 | 1 | 1 | 1 | 1 | 1 | 1 | 1 | AIRHT_CRK | 0 | 0
进入运行状态 | 8.15 | ON | COENG_RUNNING | 151 | 12000 | 20 | 100 | 100 | 10 | 40 | 20 | 20 | 1 | 1 | 1 | 1 | 1 | 1 | 1 | AIRHT_POSTHTR | 1 | 0
加热结束，AirHt_tiPostHt_mp=40000 | 48.15 | ON | COENG_RUNNING | 151 | 12000 | 20 | 100 | 100 | 10 | 40 | 20 | 20 | 1 | 1 | 1 | 1 | 1 | 1 | 1 | AIRHT_END | 0 | 0
进入停车状态 | 48.2 | ON | COENG_STOPPING | 0 | 12000 | 20 | 100 | 100 | 10 | 40 | 20 | 20 | 1 | 1 | 1 | 1 | 1 | 1 | 1 | AIRHT_AFTERRUN | 0 | 0
进入准备状态 | 48.25 | ON | COENG_READY | 0 | 12000 | 20 | 100 | 100 | 10 | 40 | 20 | 20 | 1 | 1 | 1 | 1 | 1 | 1 | 1 | AIRHT_READING | 0 | 0

## tc11
Testcase Info
Description | 测试加热状态转换
Dependencies | Req4,5,6
CalChanges | AirHt_Ctl_tc11.m
CalChangesNote
SampleTime | 0.05
Testcase data
Comments | Sequences | IN | IN | IN | IN | IN | IN | IN | IN | IN | IN | IN | IN | IN | IN | IN | IN | IN | IN | OUT | OUT | OUT
| Time | T15_st | CoEng_st | Epm_nEng | BattU_u | CEngDsT_t | FuelT_t | Oil_tSwmp | Air_tCACDs_mp | Air_tAFS_mp | EnvT_t | Air_tIntkVUs | DSM_bAirHtCEngDsT | DSM_bAirHtFuelT | DSM_bAirHtOilT | DSM_bAirHtEnvT | DSM_bAirHtCACDs | DSM_bAirHtAFST | DSM_bAirHtIntkVUsT | AirHt_st | IAirHt_st | GlwLmp_st
Date Type |  | Type: Enum:Switch_conv | Type: Enum:EngState_conv | Type: EngSpeed_rpm | Type: Battery_mv | Type: Temp_deg | Type: Temp_deg | Type: Temp_deg | Type: Temp_deg | Type: Temp_deg | Type: Temp_deg | Type: Temp_deg | Type: boolean | Type: boolean | Type: boolean | Type: boolean | Type: boolean | Type: boolean | Type: boolean | Type: Enum:AirHtState_conv | Type: boolean | Type: boolean
[Optional] Interp. |  | Interp: previous | Interp: previous | Interp: previous | Interp: previous | Interp: previous | Interp: previous | Interp: previous | Interp: previous | Interp: previous | Interp: previous | Interp: previous | Interp: previous | Interp: previous | Interp: previous | Interp: previous | Interp: previous | Interp: previous | Interp: previous | Interp: previous | Interp: previous | Interp: previous
[Optional] Phy.Unit |  |  |  | Unit: rpm | Unit: mv | Unit: deg | Unit: deg | Unit: deg | Unit: deg | Unit: deg | Unit: deg | Unit: deg
Initialization | 0 | ON | COENG_READY | 0 | 12000 | 20 | 100 | 100 | 10 | 40 | 30 | 20 | 1 | 1 | 1 | 1 | 1 | 1 | 1 | AIRHT_READING | 0 | 0
AirHt_tiPreHt_mp=3000 | 0.05 | ON | COENG_READY | 0 | 12000 | 20 | 100 | 100 | 10 | 40 | 20 | 20 | 1 | 1 | 1 | 1 | 1 | 1 | 1 | AIRHT_PREHTR | 1 | 1
AirHt_tiStByHt_mp=3000 | 0.1 | ON | COENG_READY | 0 | 12000 | 20 | 100 | 100 | 10 | 40 | 20 | 20 | 1 | 1 | 1 | 1 | 1 | 1 | 1 | AIRHT_STBHTR | 1 | 0
转速大于阈值 | 0.15 | ON | COENG_READY | 151 | 12000 | 20 | 100 | 100 | 10 | 40 | 20 | 20 | 1 | 1 | 1 | 1 | 1 | 1 | 1 | AIRHT_CRKHTR | 1 | 0
转速小于阈值 | 0.2 | ON | COENG_CRANKING | 149 | 12000 | 20 | 100 | 100 | 10 | 40 | 20 | 20 | 1 | 1 | 1 | 1 | 1 | 1 | 1 | AIRHT_STB | 0 | 0
转速大于阈值 | 0.25 | ON | COENG_CRANKING | 151 | 12000 | 20 | 100 | 100 | 10 | 40 | 20 | 20 | 1 | 1 | 1 | 1 | 1 | 1 | 1 | AIRHT_CRKHTR | 1 | 0
AirHt_tiCrankHt_mp=2000 | 0.5 | ON | COENG_CRANKING | 151 | 12000 | 20 | 100 | 100 | 10 | 40 | 20 | 20 | 1 | 1 | 1 | 1 | 1 | 1 | 1 | AIRHT_CRK | 0 | 0
转速小于阈值 | 0.55 | ON | COENG_CRANKING | 149 | 12000 | 20 | 100 | 100 | 10 | 40 | 20 | 20 | 1 | 1 | 1 | 1 | 1 | 1 | 1 | AIRHT_STB | 0 | 0
转速大于阈值 | 0.6 | ON | COENG_CRANKING | 151 | 12000 | 20 | 100 | 100 | 10 | 40 | 20 | 20 | 1 | 1 | 1 | 1 | 1 | 1 | 1 | AIRHT_CRKHTR | 1 | 0
进入运行状态 | 0.65 | ON | COENG_RUNNING | 151 | 12000 | 20 | 100 | 100 | 10 | 40 | 20 | 20 | 1 | 1 | 1 | 1 | 1 | 1 | 1 | AIRHT_POSTHTR | 1 | 0
加热结束，AirHt_tiPostHt_mp=40000 | 20.65 | ON | COENG_RUNNING | 151 | 12000 | 20 | 100 | 100 | 10 | 40 | 20 | 20 | 1 | 1 | 1 | 1 | 1 | 1 | 1 | AIRHT_END | 0 | 0
进入停车状态 | 20.7 | ON | COENG_FINISH | 0 | 12000 | 20 | 100 | 100 | 10 | 40 | 20 | 20 | 1 | 1 | 1 | 1 | 1 | 1 | 1 | AIRHT_AFTERRUN | 0 | 0
进入准备状态 | 20.75 | ON | COENG_CRANKING | 0 | 12000 | 20 | 100 | 100 | 10 | 40 | 20 | 20 | 1 | 1 | 1 | 1 | 1 | 1 | 1 | AIRHT_READING | 0 | 0
| 20.8 | OFF | COENG_STOPPING | 0 | 12000 | 20 | 100 | 100 | 10 | 40 | 20 | 20 | 1 | 1 | 1 | 1 | 1 | 1 | 1 | AIRHT_AFTERRUN | 0 | 0

## tc12
Testcase Info
Description | 测试加热状态转换
Dependencies | Req4,5,6
CalChanges | AirHt_Ctl_tc12.m
CalChangesNote
SampleTime | 0.05
Testcase data
Comments | Sequences | IN | IN | IN | IN | IN | IN | IN | IN | IN | IN | IN | IN | IN | IN | IN | IN | IN | IN | OUT | OUT | OUT
| Time | T15_st | CoEng_st | Epm_nEng | BattU_u | CEngDsT_t | FuelT_t | Oil_tSwmp | Air_tCACDs_mp | Air_tAFS_mp | EnvT_t | Air_tIntkVUs | DSM_bAirHtCEngDsT | DSM_bAirHtFuelT | DSM_bAirHtOilT | DSM_bAirHtEnvT | DSM_bAirHtCACDs | DSM_bAirHtAFST | DSM_bAirHtIntkVUsT | AirHt_st | IAirHt_st | GlwLmp_st
Date Type |  | Type: Enum:Switch_conv | Type: Enum:EngState_conv | Type: EngSpeed_rpm | Type: Battery_mv | Type: Temp_deg | Type: Temp_deg | Type: Temp_deg | Type: Temp_deg | Type: Temp_deg | Type: Temp_deg | Type: Temp_deg | Type: boolean | Type: boolean | Type: boolean | Type: boolean | Type: boolean | Type: boolean | Type: boolean | Type: Enum:AirHtState_conv | Type: boolean | Type: boolean
[Optional] Interp. |  | Interp: previous | Interp: previous | Interp: previous | Interp: previous | Interp: previous | Interp: previous | Interp: previous | Interp: previous | Interp: previous | Interp: previous | Interp: previous | Interp: previous | Interp: previous | Interp: previous | Interp: previous | Interp: previous | Interp: previous | Interp: previous | Interp: previous | Interp: previous | Interp: previous
[Optional] Phy.Unit |  |  |  | Unit: rpm | Unit: mv | Unit: deg | Unit: deg | Unit: deg | Unit: deg | Unit: deg | Unit: deg | Unit: deg
Initialization | 0 | ON | COENG_READY | 0 | 12000 | 20 | 100 | 100 | 10 | 40 | 30 | 20 | 1 | 1 | 1 | 1 | 1 | 1 | 1 | AIRHT_READING | 0 | 0
AirHt_tiPreHt_mp=3000 | 0.05 | ON | COENG_READY | 0 | 12000 | 20 | 100 | 100 | 10 | 40 | 20 | 20 | 1 | 1 | 1 | 1 | 1 | 1 | 1 | AIRHT_PREHTR | 1 | 1
AirHt_tiStByHt_mp=3000 | 0.1 | ON | COENG_READY | 0 | 12000 | 20 | 100 | 100 | 10 | 40 | 20 | 20 | 1 | 1 | 1 | 1 | 1 | 1 | 1 | AIRHT_STBHTR | 1 | 0
进入停车状态 | 0.15 | ON | COENG_STOPPING | 0 | 12000 | 20 | 100 | 100 | 10 | 40 | 20 | 20 | 1 | 1 | 1 | 1 | 1 | 1 | 1 | AIRHT_AFTERRUN | 0 | 0
进入准备状态 | 0.2 | ON | COENG_READY | 0 | 12000 | 20 | 100 | 100 | 10 | 40 | 20 | 20 | 1 | 1 | 1 | 1 | 1 | 1 | 1 | AIRHT_READING | 0 | 0
进入停车状态 | 0.25 | ON | COENG_STOPPING | 0 | 12000 | 20 | 100 | 100 | 10 | 40 | 20 | 20 | 1 | 1 | 1 | 1 | 1 | 1 | 1 | AIRHT_AFTERRUN | 0 | 0
进入准备状态 | 0.3 | ON | COENG_READY | 0 | 12000 | 20 | 100 | 100 | 10 | 40 | 20 | 20 | 1 | 1 | 1 | 1 | 1 | 1 | 1 | AIRHT_READING | 0 | 0
进入结束状态 | 0.35 | ON | COENG_FINISH | 0 | 12000 | 20 | 100 | 100 | 10 | 40 | 20 | 20 | 1 | 1 | 1 | 1 | 1 | 1 | 1 | AIRHT_AFTERRUN | 0 | 0
进入准备状态 | 0.4 | ON | COENG_READY | 0 | 12000 | 20 | 100 | 100 | 10 | 40 | 20 | 20 | 1 | 1 | 1 | 1 | 1 | 1 | 1 | AIRHT_READING | 0 | 0
进入预加热 | 0.45 | ON | COENG_READY | 0 | 12000 | 20 | 100 | 100 | 10 | 40 | 20 | 20 | 1 | 1 | 1 | 1 | 1 | 1 | 1 | AIRHT_PREHTR | 1 | 1
进入结束状态 | 0.5 | ON | COENG_FINISH | 0 | 12000 | 20 | 100 | 100 | 10 | 40 | 20 | 20 | 1 | 1 | 1 | 1 | 1 | 1 | 1 | AIRHT_AFTERRUN | 0 | 0
进入准备状态 | 0.55 | ON | COENG_READY | 0 | 12000 | 20 | 100 | 100 | 10 | 40 | 20 | 20 | 1 | 1 | 1 | 1 | 1 | 1 | 1 | AIRHT_READING | 0 | 0
进入预加热 | 0.6 | ON | COENG_READY | 0 | 12000 | 20 | 100 | 100 | 10 | 40 | 20 | 20 | 1 | 1 | 1 | 1 | 1 | 1 | 1 | AIRHT_PREHTR | 1 | 1
电压低 | 0.65 | ON | COENG_READY | 0 | 9999 | 21 | 100 | 100 | 10 | 40 | 20 | 20 | 1 | 1 | 1 | 1 | 1 | 1 | 1 | AIRHT_STBHTR | 1 | 1
电压低确认 | 0.7 | ON | COENG_READY | 0 | 9999 | 22 | 100 | 100 | 10 | 40 | 20 | 20 | 1 | 1 | 1 | 1 | 1 | 1 | 1 | AIRHT_END | 0 | 0
| 0.75 | OFF | COENG_FINISH | 0 | 9999 | 22 | 100 | 100 | 10 | 40 | 20 | 20 | 1 | 1 | 1 | 1 | 1 | 1 | 1 | AIRHT_AFTERRUN | 0 | 0

## tc13
Testcase Info
Description | 测试加热状态转换
Dependencies | Req4,5,6
CalChanges | AirHt_Ctl_tc13.m
CalChangesNote
SampleTime | 0.05
Testcase data
Comments | Sequences | IN | IN | IN | IN | IN | IN | IN | IN | IN | IN | IN | IN | IN | IN | IN | IN | IN | IN | OUT | OUT | OUT
| Time | T15_st | CoEng_st | Epm_nEng | BattU_u | CEngDsT_t | FuelT_t | Oil_tSwmp | Air_tCACDs_mp | Air_tAFS_mp | EnvT_t | Air_tIntkVUs | DSM_bAirHtCEngDsT | DSM_bAirHtFuelT | DSM_bAirHtOilT | DSM_bAirHtEnvT | DSM_bAirHtCACDs | DSM_bAirHtAFST | DSM_bAirHtIntkVUsT | AirHt_st | IAirHt_st | GlwLmp_st
Date Type |  | Type: Enum:Switch_conv | Type: Enum:EngState_conv | Type: EngSpeed_rpm | Type: Battery_mv | Type: Temp_deg | Type: Temp_deg | Type: Temp_deg | Type: Temp_deg | Type: Temp_deg | Type: Temp_deg | Type: Temp_deg | Type: boolean | Type: boolean | Type: boolean | Type: boolean | Type: boolean | Type: boolean | Type: boolean | Type: Enum:AirHtState_conv | Type: boolean | Type: boolean
[Optional] Interp. |  | Interp: previous | Interp: previous | Interp: previous | Interp: previous | Interp: previous | Interp: previous | Interp: previous | Interp: previous | Interp: previous | Interp: previous | Interp: previous | Interp: previous | Interp: previous | Interp: previous | Interp: previous | Interp: previous | Interp: previous | Interp: previous | Interp: previous | Interp: previous | Interp: previous
[Optional] Phy.Unit |  |  |  | Unit: rpm | Unit: mv | Unit: deg | Unit: deg | Unit: deg | Unit: deg | Unit: deg | Unit: deg | Unit: deg
Initialization | 0 | ON | COENG_READY | 0 | 12000 | 20 | 100 | 100 | 10 | 40 | 30 | 20 | 1 | 1 | 1 | 1 | 1 | 1 | 1 | AIRHT_READING | 0 | 0
AirHt_tiPreHt_mp=3000 | 0.05 | ON | COENG_READY | 0 | 12000 | 20 | 100 | 100 | 10 | 40 | 20 | 20 | 1 | 1 | 1 | 1 | 1 | 1 | 1 | AIRHT_PREHTR | 1 | 1
转速大于150 | 0.1 | ON | COENG_READY | 151 | 12000 | 20 | 100 | 100 | 10 | 40 | 20 | 20 | 1 | 1 | 1 | 1 | 1 | 1 | 1 | AIRHT_CRKHTR | 1 | 0