## IN
Name | Min | Max | Width | Description | Object Class | Typedef | Unit
T15_st |  |  | -1 | Terminal 15 status after debouncing |  | Enum:Switch_conv
CoEng_st |  |  | -1 | Engine coordinator state |  | Enum:EngState_conv
Epm_nEng | 0 | 6000 | -1 | Engine speed |  | EngSpeed_rpm | rpm
BattU_u | 0 | 50000 | -1 | Battery voltage |  | Battery_mv | mv
CEngDsT_t | -200 | 200 | -1 | engine coolant temperature after filter |  | Temp_deg | deg
FuelT_t | -50 | 150 | -1 | Temperature of fuel |  | Temp_deg | deg
Oil_tSwmp | -50 | 200 | -1 | Oil temperature in oil sump |  | Temp_deg | deg
Air_tCACDs_mp | -200 | 200 | -1 | Charge-air temperature downstream from charge-air cooler |  | Temp_deg | deg
Air_tAFS_mp | -200 | 200 | -1 | Induction air temperature at the HFM |  | Temp_deg | deg
EnvT_t | -200 | 200 | -1 | Environmental temperature |  | Temp_deg | deg
Air_tIntkVUs | -200 | 200 | -1 | Intake air temperature upstream of the inlet valve |  | Temp_deg | deg
DSM_bAirHtCEngDsT | 0 | 1 | -1 | Status of FId_AirHtCEngDsT |  | boolean
DSM_bAirHtFuelT | 0 | 1 | -1 | Status of FId_AirHtFuelT |  | boolean
DSM_bAirHtOilT | 0 | 1 | -1 | Status of FId_AirHtOilT |  | boolean
DSM_bAirHtEnvT | 0 | 1 | -1 | Status of FId_AirHtEnvT_mp |  | boolean
DSM_bAirHtCACDs | 0 | 1 | -1 | Status of FId_AirHtCACDs |  | boolean
DSM_bAirHtAFST | 0 | 1 | -1 | Status of FId_AirHtAFST |  | boolean
DSM_bAirHtIntkVUsT | 0 | 1 | -1 | Status of FId_AirHtntkVUsT |  | boolean

## OUT
Name | Min | Max | Width | Description | Object Class | Typedef | DefaultValue | Unit
AirHt_st |  |  | -1 | status of AirHeater |  | Enum:AirHtState_conv | AirHtState_conv.AIRHT_READING
IAirHt_st | 0 | 1 | -1 | Request for intake air heater ON/OFF from ASW. |  | boolean | 0
GlwLmp_st | 0 | 1 | -1 | Glow lamp status |  | boolean | 0

## MP
Name | Min | Max | Width | Description | Object Class | Typedef | DefaultValue | Unit
AirHt_tRefMin_mp | -50 | 200 | -1 | MInimum Logic for Air Heater temperature updation |  | Temp_deg | 0 | deg
AirHt_tRef_mp | -50 | 200 | -1 | Reference Temperature calculated value |  | Temp_deg | 0 | deg
AirHt_tiPostHt_mp | 0 | 655350 | -1 | Post heating phase duration |  | Debounce_ms | 0 | ms
AirHt_tiCrankHt_mp | 0 | 655350 | -1 | Cranking with heating phase duration |  | Debounce_ms | 0 | ms
AirHt_tiStByHt_mp | 0 | 655350 | -1 | stand by with Heating phase duration |  | Debounce_ms | 0 | ms
AirHt_tiPreHt_mp | 0 | 655350 | -1 | Preheating phase duration |  | Debounce_ms | 0 | ms
AirHt_stLowBatt_mp | 0 | 1 | -1 | low battery monitoring status |  | boolean | 0
AirHt_tiPostHtElapsed | 0 | 655350 | -1 | Post heating phase duration |  | Debounce_ms | 0 | ms
AirHt_tiCrankHtElapsed | 0 | 655350 | -1 | Cranking with heating phase duration |  | Debounce_ms | 0 | ms
AirHt_tiStByHtElapsed | 0 | 655350 | -1 | stand -by with Heating phase duration |  | Debounce_ms | 0 | ms
AirHt_tiPreHtElapsed | 0 | 655350 | -1 | Preheating phase duration |  | Debounce_ms | 0 | ms
AirHt_stOld |  |  | -1 | status of AirHeater last period |  | Enum:AirHtState_conv | AirHtState_conv.AIRHT_READING
AirHt_tiStDelay | 0 | 655350 | -1 | stand -by with Heating phase duration wait for sensor value |  | Debounce_ms | 0 | ms
AirHt_tRefMinair_mp | -50 | 200 | -1 | MInimum Logic for Air Heater temperature updation(inlet air) |  | Temp_deg | 0 | deg
AirHt_tRefair_mp | -50 | 200 | -1 | Reference Temperature calculated value(Envt and AirSys_t) |  | Temp_deg | 0 | deg

## CAL
Name | Min | Max | Width | Description | Object Class | Typedef | DefaultValue | Unit
AirHt_tiPostHt_MAPY | -60 | 200 | [1 10] | AirHt_tRef_mp |  | Temp_deg | [-40 -30 -25 -20 -10 -5 0 30 70 100] | deg
AirHt_tiPostHt_MAPX | -60 | 200 | [1 10] | AirHt_tRefair_mp |  | Temp_deg | [-40 -30 -25 -20 -10 -5 0 5 20 30] | deg
AirHt_tiPostHt_MAP | 0 | 655350 | [10 10] | Post-Heating phase duration curve |  | Debounce_ms | [65535 65535 65535 65535 65535 65535 60000 40000 20000 20000;65535 65535 65535 65535 65535 65535 60000 40000 20000 15000;65535 65535 65535 65535 65535 65535 60000 40000 20000 13000;65535 65535 65535 65535 65535 65535 60000 40000 20000 10000;65535 65535 65535 65535 65535 65535 60000 40000 20000 8000;65535 65535 65535 65535 65535 65535 60000 40000 20000 7000;65535 65535 65535 65535 65535 65535 60000 40000 20000 6000;65535 65535 65535 65535 65535 65535 60000 40000 20000 5000;65535 65535 65535 65535 65535 65535 60000 40000 20000 0;65535 65535 65535 65535 65535 65535 60000 40000 20000 0;] | ms
AirHt_tiCrankHt_MAPY | -60 | 200 | [1 10] | AirHt_tRef_mp |  | Temp_deg | [-40 -30 -25 -20 -10 -5 0 30 70 100] | deg
AirHt_tiCrankHt_MAPX | -60 | 200 | [1 10] | AirHt_tRefair_mp |  | Temp_deg | [-40 -30 -25 -20 -10 -5 0 5 20 30] | deg
AirHt_tiCrankHt_MAP | 0 | 655350 | [10 10] | Cranking with heating phase duration curve |  | Debounce_ms | [25000 20000 10000 10000 5000 5000 5000 2000 2000 2000;25000 20000 10000 10000 5000 5000 5000 2000 1800 1800;25000 20000 10000 10000 5000 5000 5000 2000 1600 1600;25000 20000 10000 10000 5000 5000 5000 2000 1400 1400;25000 20000 10000 10000 5000 5000 5000 2000 1200 1200;25000 20000 10000 10000 5000 5000 5000 2000 1000 1000;25000 20000 10000 10000 5000 5000 5000 2000 600 600;25000 20000 10000 10000 5000 5000 5000 2000 0 0;25000 20000 10000 10000 5000 5000 5000 2000 0 0;25000 20000 10000 10000 5000 5000 5000 2000 0 0;] | ms
AirHt_tiStByHt_MAPY | -60 | 200 | [1 10] | AirHt_tRef_mp |  | Temp_deg | [-40 -30 -25 -20 -10 -5 0 30 70 100] | deg
AirHt_tiStByHt_MAPX | -60 | 200 | [1 10] | AirHt_tRefair_mp |  | Temp_deg | [-40 -30 -25 -20 -10 -5 0 5 20 30] | deg
AirHt_tiStByHt_MAP | 0 | 655350 | [10 10] | Stand-By with heating phase duration curve |  | Debounce_ms | [30000 30000 30000 20000 10000 7000 5000 3000 3000 2000;30000 30000 30000 20000 10000 7000 5000 3000 0 0;30000 30000 30000 20000 10000 7000 5000 3000 0 0;30000 30000 30000 20000 10000 7000 5000 3000 0 0;30000 30000 30000 20000 10000 7000 5000 3000 0 0;30000 30000 30000 20000 10000 7000 5000 3000 0 0;30000 30000 30000 20000 10000 7000 5000 3000 0 0;30000 30000 30000 20000 10000 7000 5000 3000 0 0;30000 30000 30000 20000 10000 7000 5000 3000 0 0;30000 30000 30000 20000 10000 7000 5000 3000 0 0;] | ms
AirHt_tiPreHt_MAPY | -60 | 200 | [1 10] | AirHt_tRef_mp |  | Temp_deg | [-40 -30 -25 -20 -10 -5 0 30 70 100] | deg
AirHt_tiPreHt_MAPX | -60 | 200 | [1 10] | AirHt_tRefair_mp |  | Temp_deg | [-40 -30 -25 -20 -10 -5 0 5 20 30] | deg
AirHt_tiPreHt_MAP | 0 | 655350 | [10 10] | Pre-Heating phase duration curve |  | Debounce_ms | [23000 23000 20000 18000 8000 5000 5000 3000 2000 1000;23000 23000 20000 18000 8000 5000 5000 3000 2000 1000;23000 23000 20000 18000 8000 5000 5000 3000 2000 1000;23000 23000 20000 18000 8000 5000 5000 3000 0 0;23000 23000 20000 18000 8000 5000 5000 3000 0 0;23000 23000 20000 18000 8000 5000 5000 3000 0 0;23000 23000 20000 18000 8000 5000 5000 3000 0 0;23000 23000 20000 18000 8000 5000 5000 3000 0 0;23000 23000 20000 18000 8000 5000 5000 3000 0 0;23000 23000 20000 18000 8000 5000 5000 3000 0 0;] | ms
AirHt_nMin_C | 0 | 6000 | -1 | Minimum engine speed to transit to cranking phase |  | EngSpeed_rpm | 150 | rpm
AirHt_tiBlink_C | 0 | 65535 | -1 | ON/OFF duration for blinking mode |  | Debounce_ms | 500 | ms
AirHt_uLowBattThr_C | 0 | 50000 | -1 | Battery threshold for disabling air heating procedure |  | Battery_mv | 10000 | mv
AirHt_tiLowBattThr_C | 0 | 65535 | -1 | Application parameter for minimum low battery period for disabling air heating procedure |  | Debounce_ms | 200 | ms
AirHt_tiStDelay_C | 0 | 65535 | -1 | time of Heating phase duration wait for sensor value |  | Debounce_ms | 120 | ms
AirHt_referencetemp_C | 0 | 100 | -1 | reference temp |  | Temp_deg | 23 | deg
AirHt_bCEngDsT_C | 0 | 1 | -1 | select CEngDsT_t or not |  | boolean | 1
AirHt_bFuelT_C | 0 | 1 | -1 | select FuelT or not |  | boolean | 0
AirHt_bOilT_C | 0 | 1 | -1 | select OilT or not |  | boolean | 0
AirHt_bEnvT_C | 0 | 1 | -1 | select EnvT or not |  | boolean | 0
AirHt_btCACDs_C | 0 | 1 | -1 | select after intercooler temp |  | boolean | 0
AirHt_btAFS_C | 0 | 1 | -1 | select AFS temp or not |  | boolean | 0
AirHt_btIntkVUs_C | 0 | 1 | -1 | select intake air temp or not |  | boolean | 1

## FIX
Name | Value | Description | Object Class | Typedef | Unit
AIRHT_MAX_TEMP | 150 | The substitute of airht temperature |  | Temp_deg | deg

## ReqSpec
General Description
AirHt_Ctl模块实现发动机在冷启动时对进气温度进行加热的功能。主要包含功能：加热状态管理、加热控制（执行器、指示灯）。
Requirement
Req1 | 蓄电池电压监控： 默认情况下不认为蓄电池“电压过低”。 当蓄电池电压值低于设定电压值AirHt_uLowBattThr_C，此状态持续时间达到AirHt_tiLowBattThr_C时，则说明“电压过低”（AirHt_stLowBatt_mp为1）；当认为“电压过低”后，蓄电池电压值不高于设定电压值AirHt_uLowBattThr_C，此状态持续时间达到AirHt_tiLowBattThr_C时，则不认为“电压过低”（AirHt_stLowBatt_mp为0）。
Req2 | 从温度场中通过标定量AirHt_numAirFldTemp_C选择一个温度，参与加热器预热温度的判定。
Req3 | 计算各加热状态下需要的加热持续时间： 1. 先计算参考温度 “最小温度”逻辑计算：所有温度信号（发动机水温CEngDsT_t、燃油温度FuelT_t、机油温度Oil_tSwmp、环境温度EnvT_t、进气温度AirSys_tFld）无故障情况下，选这些信号的最小值作为参考温度；如果有温度信号存在故障，则用替代值AIRHT_MAX_TEMP替代该温度参与取小计算； 如果所有温度信号均故障，则参考温度为标定值AirHt_tDftRef_C。 当发动机处于待机状态（COENG_READY）时，选用上面“最小温度”逻辑计算出的值作为参考温度，否则参考温度为前值。 2. 参考温度经过插值计算出在不同加热状态下（后加热、起动加热、待机加热、预加热）的持续时间。
Req4 | 加热状态转换详见Attachment中的图，各状态说明如下。 AIRHT_READING (0x00) :读取温度状态，读取“根据参考温度插值出的各状态下加热时间”，用于后面的加热； AIRHT_PREHTR (0x01) ：预热状态，根据插值出的加热时间进行预热； AIRHT_STBHTR (0x02) ：待机加热状态，经过前一次预热后发动机转速仍未满足要求时，则再进行一段时间预热； AIRHT_STB (0x03) ：待机状态，当经过两次预热发动机转速仍未满足要求，则进入该加热状态等待，该加热状态不进行加热； AIRHT_CRKHTR (0x04) ：起动加热状态，当发动机转速满足要求后进行一段时间加热； AIRHT_CRK (0x05) ：起动状态，起动加热结束后，发动机未进入运行状态则停留在该加热状态，该加热状态不进行加热； AIRHT_POSTHTR (0x06) ：运行加热状态，发动机进入运行状态后进行一段时间加热； AIRHT_END (0x07) ：加热结束状态，运行加热完成后停留在该加热状态，或者不满足加热条件（蓄电池电压低）也会进入该加热状态，该加热状态不进行加热； AIRHT_AFTERRUN (0x08) ：下电前运行状态，当发动机处于停机或停止状态时停留在该加热状态，该状态不进行加热。
Req5 | 根据加热状态控制加热执行器的使能输出： 当“电压过低”成立时，加热执行器不工作； 当“电压过低”不成立且进气温度加热状态为AIRHT_POSTHTR、AIRHT_CRKHTR、AIRHT_STBHTR、AIRHT_PREHTR中的一个时，加热执行器工作，输出使能为1；其余状态加热执行器不工作。
Req6 | 根据加热状态控制加热指示灯的输出： 1. 当加热状态为AIRHT_STBHTR，加热指示灯输出以设定时间AirHt_tiBlink_C为周期点亮（1）、熄灭（0）； 2. 当加热状态为AIRHT_PREHTR，加热指示灯保持输出点亮； 3. 当条件1、2均不满足，加热指示灯输出为熄灭（0）。

## FunctionReview
ReqNo.
Req1
Req2
Req3
Model Screenshot1
Model Screenshot2
Model Screenshot3

## InternalReview
Responsible for Review | WanT | Responsible for FD | WangZJ
Remarks | Q == question; E == Error; C == to be changed;I==information
Sheet | Influences | Change necessary | FD Comment
Note on A5: MDL：model INIT： initial M file IN/OUT/MP/CAL/FIX/ReqSpec： The sheet in this file.
Note on C5: refer Remarks