## IN
Name | Min | Max | Width | Description | Object Class | Typedef | Unit
Air_tCACDs_mp | -200 | 200 | -1 | Charge-air temperature downstream from charge-air cooler |  | Temp_deg | deg
Air_tAFS_mp | -200 | 200 | -1 | Induction air temperature at the HFM |  | Temp_deg | deg
EnvT_t | -200 | 200 | -1 | Environmental temperature |  | Temp_deg | deg
Air_tIntkVUs | -200 | 200 | -1 | Intake air temperature upstream of the inlet valve |  | Temp_deg | deg

## OUT
Name | Min | Max | Width | Description | Object Class | Typedef | DefaultValue | Unit
AirSys_tFld | -1000 | 1000 | 4 | Engine temperature field |  | Temp_deg | [0 0 0 0] | deg

## MP
Name | Min | Max | Width | Description | Object Class | Typedef | DefaultValue | Unit

## CAL
Name | Min | Max | Width | Description | Object Class | Typedef | DefaultValue | Unit

## FIX
Name | Value | Description | Object Class | Typedef | Unit

## ReqSpec
General Description
Requirement
Req1

## FunctionReview
ReqNo.
Req1
Req2
Req3
Model Screenshot1
Model Screenshot2
Model Screenshot3

## InternalReview
Responsible for Review | WanT | Responsible for FD | WangZJ
Remarks | Q == question; E == Error; C == to be changed;I==information
Sheet | Influences | Change necessary | FD Comment
Note on A5: MDL：model INIT： initial M file IN/OUT/MP/CAL/FIX/ReqSpec： The sheet in this file.
Note on C5: refer Remarks