## IN
Name | Min | Max | Width | Description | Object Class | Typedef | Unit
y | -32768 | 32767 | -1 | Controller correcting variable |  | State_int16
yi | -32768 | 32767 | -1 | I-component of the controller correcting variable |  | State_int16
limMax | -32768 | 32767 | -1 | Maximum limitation of the controller correcting variable |  | State_int16
limMin | -32768 | 32767 | -1 | Minimum limitation of the controller correcting variable |  | State_int16

## OUT
Name | Min | Max | Width | Description | Object Class | Typedef | DefaultValue | Unit
valInit | -32768 | 32767 | -1 | Initialization value for active ARW |  | State_int16 | 0
stInit | 0 | 1 | -1 | State ARW (1 = active, 0 = inactive) |  | boolean | 0

## MP
Name | Min | Max | Width | Description | Object Class | Typedef | DefaultValue | Unit

## CAL
Name | Min | Max | Width | Description | Object Class | Typedef | DefaultValue | Unit

## FIX
Name | Value | Description | Object Class | Typedef | Unit

## ReqSpec
General Description
该模块主要实现进气系统的功能库，包括抗积分饱和功能等。
Requirement
Req1 | 抗积分饱和： 1. 当控制器的修正变量y处于最大最小限制范围内（[limMin,limMax]），用于激活ARW(Anti-Reset-Windup)功能的初始值valInit更新为控制器的修正变量的积分（I）部分yi；否则保持前值。 2. 当以下条件有一个满足时，激活ARW功能： a. y大于最大限制值（limMax）并且yi大于前一周期的valInit； b. y小于最小限制值（limMin）并且yi小于前一周期的valInit。

## FunctionReview
ReqNo.
Req1
Req2
Req3
Model Screenshot1
Model Screenshot2
Model Screenshot3

## InternalReview
Responsible for Review | WanT | Responsible for FD | WangZJ
Remarks | Q == question; E == Error; C == to be changed;I==information
Sheet | Influences | Change necessary | FD Comment
Note on A5: MDL：model INIT： initial M file IN/OUT/MP/CAL/FIX/ReqSpec： The sheet in this file.
Note on C5: refer Remarks