## IN
Name | Min | Max | Width | Description | Object Class | Typedef | Unit
AFS_mAirPerCylFlt | 0 | 16383 | -1 | Filtered air mass per cylinder |  | AirMass_mg_hub | mg/hub
ASMod_mAirPerCylCor | 0 | 16383 | -1 | Dynamically corrected fresh air mass per cylinder upstream of the intake manifold |  | AirMass_mg_hub | mg/hub

## OUT
Name | Min | Max | Width | Description | Object Class | Typedef | DefaultValue | Unit
SmkLim_mAirPerCyl | 0 | 16383 | -1 | Air mass for smoke limitation |  | AirMass_mg_hub | 0 | mg/hub

## MP
Name | Min | Max | Width | Description | Object Class | Typedef | DefaultValue | Unit

## CAL
Name | Min | Max | Width | Description | Object Class | Typedef | DefaultValue | Unit
SmkLim_swtAirMs_C | 0 | 1 | -1 | switch for selecting airmass |  | boolean | 0

## FIX
Name | Value | Description | Object Class | Typedef | Unit

## ReqSpec
General Description
Requirement
Req1
Req2
Req3

## FunctionReview
ReqNo.
Req1
Req2
Req3
Model Screenshot1
Model Screenshot2
Model Screenshot3

## InternalReview
Responsible for Review | WanT | Responsible for FD | WangZJ
Remarks | Q == question; E == Error; C == to be changed;I==information
Sheet | Influences | Change necessary | FD Comment
Note on A5: MDL：model INIT： initial M file IN/OUT/MP/CAL/FIX/ReqSpec： The sheet in this file.
Note on C5: refer Remarks

## ChangeLog
ID | ChangeResource | Description
1